## Sheet5
Schedule-B
Name of work: M&R To Grain Godown (6nos) At MehrabPur
Part (A) Flooring work
S# | Item of work | QTY | RATE | UNIT | AMOUNT
1 | Dismentaling of CC Plain(1:2:4) | 1158 | 3327.5 | P%Cft | 38532.45
2 | Removing of cement plaster | 690 | 121 | P %Sft | 834.9
3 | Applying floating coat of cement 1/32" thick | 690 | 660 | P %Sft | 4554
4 | C/Plaster 3/4" thick up to 12' height in cement | 690 | 3015.76 | P %Sft | 20808.744
sand morter ratio (1:4)
5 | Pacca Brick Work in Foundation and plinth
| in cement sand mortar ratio (1:6) | 21 | 11948.36 | P%Cft | 2509.1556
6 | Pacca Brick work in G.Floor i/c sticking the
| the joints in cement sand mortar ratio(1:6) | 113 | 12674.36 | P%Cft | 14322.0268
7 | Fabrication of Mild Steel
Reinforcement for cement
concret including cutting,bending,
laying in position, making joints and
| fastenings including cost of binding | 51.68 | 5001.7 | P.Cwt | 258487.856
wire (also includes removal of
rust from bars.) (SI no. 8b P-16)
8 | R.CC Work in roof slab, beams column
rafts, litels and other strcutural
members laid in situ or precast laid in
position complete in all respects.
| Ration (1:2:4) 90 Lbs cement 2 C.ft | 1158 | 337 | P.Cft | 390246
Sand 4 C.ft Shingle 1/8 to 1/4 gauge.
(SI no. 6a P-16)
9 | CC.topping 3" thick I/C SURFACE FINISHING | 360 | 4411.82 | P %Sft | 15882.552
IN RATIO (1:2:4)
10 | Two coats of Bitumen laid hot using 34
lbs for % Sft Over roof and blinded with
| sand at one Cft Per % Sft (SI no:13 P-34) | 2000 | 1887.4 | P%Sft | 37748
| TOTAL |  |  |  | 783925.6844
Part B C/WALL
S# | ITEM OF WORK | QTY | RATE | UNIT | AMOUNT
1 | Excavation in foundation of building
bridges i/c dag belling dressing and
refilling around the structure with
excavated earth atering and ramming
lead upto one chain andlift upto
| 5"ftordinary soil. | 507 | 3176.25 | P%0Cft | 1610.3588
2 | Cement concrete brick or stone ballast
| 1 1/2" thick to 2" guage ratio 1:4:8 | 166 | 9416.28 | P%Sft | 15631.0248
3 | Fab: of mild steel renif, for c.c i/c cuiting
bending and binding and laying in
position making of joints & fastesting
i/c cost of binding wire also i/c removal
| of rust from bars. | 9 | 5001.7 | P.Cwt | 45015.3
4 | R.C.C work in roof slab bneams coloums
raft lintels ansd other structural member
laid in situ or laid in poosition complete
in all respects ratio 1:2:4 90 Lbs cement
2Cft sand 4Cft shingle concrete 1/8"to
| 1/4" guage. | 308 | 337 | P.Cft | 103796
5 | Pacca brick work in foundation and plinth
| in cement sand mortor 1:6 | 360 | 11948 | P%Sft | 43012.8
6 | Pacca brick work otherthan building
| i/c stricking of joints ratio 1:6 | 355 | 12346.65 | P.Sft | 43830.6075
7 | Cement plaster 1/2" thick upto 12"
| height (1:6). | 554 | 2206.6 | P%Sft | 12224.564
8 | Cement plaster 3/8"thick upto 12"
| height (1:4) | 554 | 2195.5 | P%Sft | 12163.07
9 | Cement pointing struck joints | 473 | 1213.58 | P%Sft | 5740.2334
in 1:3 ratio
10 | P/F Angle iron vertical plasts for barbed
wire fencing of size 2x2x1/4"embaded
in R.C.C masanory and filling the cement
| sand mortor spraining & finishing. | 60 | 169.18 | P.Rft | 10150.8
11 | P/F barbed wire fencing with 12"guage
| pointa apart barbed wire i/c iron vertical | 369 | 8.38 | P.Rft | 3092.22
| Total |  |  |  | 296266.9784
CONTRACTOR |  | Executive Engineer
Provincial Buildings Division
Shaheed Benazir Abad