## Sch"B"
Name of Work:- |  | M&R TO HOUSE TYPE GRAIN GODOWN AT SANGHAR.
Schedule "B"
Sr. No: | Items of Work. |  | Qty: |  | Rate. | Unit. | Amount. | Amount.
1 | Dismantling cement concrete plain 1:2:4. (S.I.No:19(c) P-10) |  | 2628 | -Cft: | 3327.5 | %-Cft: | 87446.7 | 87447
2 | Removing cement or lime plaster. (S.I.No:53, P-13) |  | 3450 | -Sft: | 121 | %-Sft: | 4174.5 | 4175
3 | Providing and laying topping cement concrete 1:2:4 including surface finishing and dividing into panels. (S.I.No:16(a), P-42)
(a) | 2” thick topping. |  | 10812 | -Sft: | 3275.5 | %-Sft: | 354147.06 | 354147
(b) | 3” thick topping. |  | 3160 | -Sft: | 4411.82 | %-Sft: | 139413.512 | 139414
4 | Cement plaster 1:6 upto 20" height (b) 1/2" thick. (S.I.No:13(b) P-52) |  | 3450 | -Sft: | 2206.6 | %-Sft: | 76127.7 | 76128
5 | Cement plaster 1:4 upto 20" height (a) 3/8" thick. (S.I.No:11(a) P-52) |  | 3450 | -Sft: | 2197.52 | %-Sft: | 75814.44 | 75814
6 | Colour washing on walls 03-coats. (S.I.No:25(c), P-54) |  | 3450 | -Sft: | 1303.17 | %-Sft: | 44959.365 | 44959
7 | Pacca brick work in Ground floor in (I-e) cement sand mortor 1:6. (S.I.No:05(I-e) P-21) |  | 46 | -Cft: | 12674.36 | %-Cft: | 5830.2056 | 5830
8 | Painting old surface. (d) Painting guard bars, gates iron bars gratings, railings i/c standard braces (etc) and similar open work any type 03-coats. (S.I.No:04(d) P-69) |  | 693 | -Sft: | 977.4 | %-Sft: | 6773.382 | 6773
9 | Two coats of bitumen laid hot using 34-Lbs: for %-Sft: over roof and blinded with sand at one Cft: per %-Sft: (S.I.No:13, P-35) |  | 3445 | -Sft: | 1887.4 | %-Sft: | 65020.93 | 65021
|  |  | T o t a l :- |  |  |  | 859707.7946 | 859708
Contractor |  |  |  |  | Executive Engineer Provincial Buildings Division Shaheed Benazirabad

## M.S.
Name of Work:- |  |  | #REF!
MEASUREMENT SHEET
S# | DESCRIPTION |  |  | No. |  |  |  | L |  | B |  | D/H | TOTAL
1 | Dismantling cement concrete plain 1:2:4.
|  | Godown Over Roof |  | 2 | x( | 100 | x | 2 | )x | 53 | x | 0.17 | = | 1838.04 | 1838
|  | Plate Form Floor |  | 4 | x | 26 | x | 10 | x | 0.25 |  |  | = | 260 | 260
|  | Ver: Floor |  | 2 | x( | 100 | x | 6 | )x | 10 | x | 0.25 | = | 530 | 530
[12 empty] | TOTAL |  | 2628.04 | 2628 | Cft.
2 | Removing cement or lime plaster.
|  | Godown Frant |  | 2 | x( | 100 | x | 2 | )x | 11 |  |  | = | 2244 | 2244
|  | Godown Sides |  | 2 | x | 2 | x | 51 | x | 3 |  |  | = | 612 | 612
|  | Piller Lapat |  | 22 | x | 4.5 | x | 6 |  |  |  |  | = | 594 | 594
[12 empty] | TOTAL |  | 3450 | 3450 | Sft.
3 | Providing and laying topping cement concrete 1:2:4
a |  | 2” thick topping.
|  | Godowm Over Roof |  | 2 | x( | 100 | x | 2 | )x | 53 |  |  | = | 10812 | 10812
[12 empty] | TOTAL |  | 10812 | 10812 | Sft.
b |  | 3” thick topping.
|  | Plate Form Floor |  | 4 | x | 26 | x | 10 |  |  |  |  | = | 1040 | 1040
|  | Ver: Floor |  | 2 | x( | 100 | x | 6 | )x | 10 |  |  | = | 2120 | 2120
[12 empty] | TOTAL |  | 3160 | 3160 | Sft.
4 | Cement plaster 1:6 upto 20" height (b) 1/2" thick.
|  |  |  | Qty Same as per Item No: ( 2 ) Above. | [8 empty] | = | 3450 | 3450
[12 empty] | TOTAL |  | 3450 | 3450 | Sft.
5 | Cement plaster 1:4 upto 20" height (a) 3/8" thick.
|  |  |  | Qty Same as per Item No: ( 4 ) Above. | [8 empty] | = | 3450 | 3450
[12 empty] | TOTAL |  | 3450 | 3450 | Sft.
6 | Colour washing on walls 03-coats.
|  |  |  | Qty Same as per Item No: ( 5 ) Above. | [8 empty] | = | 3450 | 3450
[12 empty] | TOTAL |  | 3450 | 3450 | Sft.
7 | Pacca brick work in Ground floor in (I-e) cement sand mortor 1:6.
|  | Pillers |  | 2 | x | 2 | x | 1.13 | x | 1.13 | x | 9 | = | 45.9684 | 46
[12 empty] | TOTAL |  | 45.9684 | 46 | Cft:
8 | Painting old surface. (d) Painting guard bars, gates iron bars gratings,
|  | Gates |  | 10 | x | 3.5 | x | 7 |  |  |  |  | = | 245 | 245
|  | Gates |  | 8 | x | 8 | x | 7 |  |  |  |  | = | 448 | 448
[12 empty] | TOTAL |  | 693 | 693 | Sft.
9 | Two coats of bitumen laid hot using 34-Lbs: for %-Sft: over roof
|  |  |  | 1 | x( | 63 | x | 2 | )x | 53 |  |  | = | 3445 | 3445
[12 empty] | TOTAL |  | 3445 | 3445 | Sft.
Sub-Engineer | [6 empty] | Assistant Engineer Provincial Buildings Sub-Division Sanghar