## Sheet4
SCHEDULE-B
Name of work: M&R To Grain Godown (5nos) At Moro
Part (A) Flooring work
S# | Item of work | QTY | RATE | UNIT | AMOUNT
1 | Dismentaling of CC Plain(1:2:4) | 185 | 3327.5 | P%Cft | 6155.875
2 | Applying floating coat of cement 1/32" thick | 690 | 660 | P %Sft | 4554
3 | C/Plaster 3/4" thick up to 12' height in cement | 690 | 3015.76 | P %Sft | 20808.744
sand morter ratio (1:4)
4 | Fabrication of Mild Steel
Reinforcement for cement
concret including cutting,bending,
laying in position, making joints and
| fastenings including cost of binding | 8.237 | 5001.7 | P.Cwt | 41199.0029
wire (also includes removal of
rust from bars.) (SI no. 8b P-16)
5 | R.CC Work in roof slab, beams column
rafts, litels and other strcutural
members laid in situ or precast laid in
position complete in all respects.
| Ration (1:2:4) 90 Lbs cement 2 C.ft | 185 | 337 | P.Cft | 62345
Sand 4 C.ft Shingle 1/8 to 1/4 gauge.
(SI no. 6a P-16)
6 | CC.topping 1-1/2" I/C SURFACE FINISHING IN RATIO | 360 | 4411.82 | P %Sft | 15882.552
1:2:4)
7 | Two coats of Bitumen laid hot using 34
lbs for % Sft Over roof and blinded with
| sand at one Cft Per % Sft (SI no:13 P-34) | 5184 | 1887.4 | P%Sft | 97842.816
| TOTAL |  |  |  | 248787.9899
Part B Steel Gate i/c RCC Gate Pillers
1 | Excavation in foundation of building
bridges i/c dag belling dressing and
refilling around the structure with
excavated earth atering and ramming
lead upto one chain andlift upto
| 5"ftordinary soil. | 123 | 3176.25 | P%0Cft | 390.6787
2 | Cement concrete brick or stone ballast
| 1 1/2" thick to 2" guage ratio 1:4:8 | 32 | 9416.28 | P%Sft | 3013.2096
3 | Fab: of mild steel renif, for c.c i/c cuiting
bending and binding and laying in
position making of joints & fastesting
i/c cost of binding wire also i/c removal
| of rust from bars. | 12.085 | 5001.7 | P.Cwt | 60445.5445
S# | Item of work | QTY | RATE | UNIT | AMOUNT
4 | R.C.C work in roof slab bneams coloums
raft lintels ansd other structural member
laid in situ or laid in poosition complete
in all respects ratio 1:2:4 90 Lbs cement
2Cft sand 4Cft shingle concrete 1/8"to
| 1/4" guage. | 226 | 337 | P.Cft | 76162
5 | Pacca brick work in foundation and plinth
| in cement sand mortor 1:6 | 54 | 11948 | P%Sft | 6451.92
6 | M/F Steel grated doors | 84 | 726.72 |  | 61044.48
7 | Preparing surface painting on grated | 168 | 896.39 |  | 150593.52
guard bars
8 | P/L Hala Tile or pattern glazed tile | 144 | 47651.56 | P%Sft | 68618.2464
6"x6"x1/4" on floor
| Total |  |  |  | 426719.5993
Contractor |  | Executive Engineer
Provincial Buildings Division
Shaheed Benazir Abad