## Sch"B"
Name of Work:- |  | M&R To Assistant Director Agriculture Office Tando Adam at Sanghar.
Schedule "B"
Sr. No: | Items of Work. |  | Qty: |  | Rate. | Unit. | Amount. | Amount.
1 | Dismantling cement concrete reinforced separating reinforcement from concrete cleaning and straightening the same. (S.I.Nlo:20, P-10) |  | 392 | -Cft: | 5445 | %-Cft: | 21344.4 | 21344
2 | Removing cement or lime plaster. (S.I.No:53, P-13) |  | 999 | -Sft: | 121 | %-Sft: | 1208.79 | 1209
3 | Applying floating coat of cement 1/32” thick. (S.I.No:14, P-53) |  | 999 | -Sft: | 660 | %-Sft: | 6593.4 | 6593
4 | Scraping ordinary distemper, oil bound distemper or paint on walls. (S.I.No:54(b) P-13) |  | 7151 | -Sft: | 226.88 | %-Sft: | 16224.1888 | 16224
5 | P/F G.I. frames / chowkits of size 7" x 2" or 4-1/2" x 3" for doors using 20 gauge G.I. sheet i/c welded hinges and fixing at site with necessary hold fasts, filling with cement sand slurry of ratio 1:6 and repairing the jambs. The cost also i/c all carriage, tools and plants used in making and fixing. (S.I.No:29, P-93) |  | 152 | -Rft: | 228.9 | P.Rft: | 34792.8 | 34793
6 | P/F G.I. frames / chowkits of size 7" x 2" or 4-1/2" x 3" for windows using 20 gauge G.I. sheet i/c welded hinges and fixing at site with necessary hold fasts, filling with cement sand slurry of ratio 1:6 and repairing the jambs. The cost also i/c all carriage, tools and plants used in making and fixing. (S.I.No:28, P-93) |  | 248 | -Rft: | 240.5 | P.Rft: | 59644 | 59644
7 | S/F in position iron / steel grill of 3/4” x 1/4” size flat iron of approved design i/c painting 3-coat etc complete. (weight not to be less than 3.7 Lbs / Sq: Foot of finished grill) (S.I.No:26, P-93) |  | 272 | -Sft: | 180.5 | P.Sft: | 49096 | 49096
8 | Cement plaster 1:6 upto 20" height (b) 1/2" thick. (S.I.No:13(b) P-52) |  | 999 | -Sft: | 2206.6 | %-Sft: | 22043.934 | 22044
9 | Cement plaster 1:4 upto 20" height (a) 3/8" thick. (S.I.No:11(a) P-52) |  | 999 | -Sft: | 2197.52 | %-Sft: | 21953.2248 | 21953
10 | Providing and laying topping cement concrete 1:2:4 including surface finishing and dividing into panels. (S.I.No:16, P-42)
(a) | 1-1/2” thick topping. |  | 1378 | -Sft: | 2548.29 | %-Sft: | 35115.4362 | 35115
(b) | 2” thick topping. |  | 1252 | -Sft: | 3275.5 | %-Sft: | 41009.26 | 41009
11 | Two coats of bitumen laid hot using 34-Lbs: for %-Sft: over roof and blinded with sand at one Cft: per %-Sft: (S.I.No:13, P-35) |  | 1252 | -Sft: | 1887.4 | %-Sft: | 23630.248 | 23630
12 | P/L tiles glazed 6” x 6” x 1/4” on floor or wall facing in required coloured and pattern of STILE specification jointed in white cement and pigment over a base of 1:2 gray cement mortor 3/4” thick i/c washing and filling of joints with slurry of white cement and pigment in desired shape with finishing, cleaning and cost of wax polish etc. complete i/c cutting tiles to proper profile. (SI.No:60, P-47) |  | 246 | -Sft: | 30509.77 | %-Sft: | 75054.0342 | 75054
13 | Distempering on walls 03-coats. (S.I.No:24(c) P-54) |  | 7151 | -Sft: | 1079.65 | %-Sft: | 77205.7715 | 77206
14 | First class deodar wood wrought, joinery work in doors and windows etc, fixed in position i/c chowkits hold fasts hinges, iron towers bolts, chocks cleats, handles and cords with hooks, etc. Deodar panelled or panelled and glazed or fully glazed (b) 1-3/4” thick. (only Shutter) (S.I.No:07(b) P-58) |  | 336 | -Sft: | 902.93 | P.Sft: | 303384.48 | 303384
15 | Preparing the surface and painting with matt finish i/c rubbing the surface with Bathy (silicon carbide rubbing brick) filling the voids with zink / chalk / plaster of paris mixture, applying first coat premix making the surface smooth and then painting 3 coats with matt finish of approved make etc complete. (new surface) (S.I.No:36(a), P-55) |  | 4594 | -Sft: | 1989.62 | %-Sft: | 91403.1428 | 91403
16 | Preparing the surface and painting with weather coat i/c rubbing the surface with rubbing brick / sand paper, filling the voids with chalk / plaster of paris and then painting with waether coat of approved make 03-coats. (new surface) (S.I.No:38(c), P-56) |  | 2949 | -Sft: | 2567.95 | %-Sft: | 75728.8455 | 75729
17 | First class deodar wood wrought joinery work in wire guaze door and windows with 22 S.W.G. Galvanized wire guaze 144 mesh per square inch iron fittings complete. (S.I.No:14(d), P-59)
(d) | Galvanized wire gauze fixed to chowkats 3/4” deodar wood strips and screws. |  | 56 | -Sft: | 190.72 | P.Sft: | 10680.32 | 10680
18 | Painting new surface. (b) Preparing surface and painting guard bars, gates of iron bars, gratings, railings (i/c standards braces, etc) and similar open work any type 03-coats. (S.I.No:05(d) P-70) |  | 272 | -Sft: | 1270.83 | %-Sft: | 3456.6576 | 3457
19 | Painting new surface. (b) Preparing surface and painting sashes, fan light glazed or guazed doors and type (i/c edges) any type 03-coats. (S.I.No:05(b) P-69) |  | 56 | -Sft: | 1270.83 | %-Sft: | 711.6648 | 712
20 | Painting new surface. (c) Preparing surface and painting doors and windows any type 03-coats. (S.I.No:05(c-iii) P-70) |  | 783 | -Sft: | 2116.41 | %-Sft: | 16571.4903 | 16571
|  |  | T o t a l :- |  |  |  | 986852.0885 | 986850
Contractor |  |  |  |  | Executive Engineer Provincial Buildings Division Shaheesd Benazirabad

## M.S.
Name of Work:- |  |  |  | #REF!
MEASUREMENT SHEET
S# | DESCRIPTION | [8 empty] | No. |  |  |  | L |  | B |  | D/H | TOTAL
#REF!
1 | Dismantling cement concrete reinforced separating
Flooring
|  | A.D.A office Room | [7 empty] | 4 | x | 10 | x | 12 |  |  |  |  | = | 480 | 480
|  | Lavatory | [7 empty] | 1 | x | 8 | x | 12 |  |  |  |  | = | 96 | 96
|  | Ver: | [7 empty] | 1 | x | 49.5 | x | 5 |  |  |  |  | = | 247.5 | 248
|  | Training Hall Room | [7 empty] | 1 | x | 16 | x | 20 |  |  |  |  | = | 320 | 320
|  | Training Plate Farm | [7 empty] | 1 | x | 21.5 | x | 5 |  |  |  |  | = | 107.5 | 108
[18 empty] | "A" TOTAL |  | 1251 | 1252 | Cft.
Over Roof
|  | A.D.A office Room | [7 empty] | 1 | x | 52.5 | x | 13.5 |  |  |  |  | = | 708.75 | 709
|  | Varandha | [7 empty] | 1 | x | 51 | x | 5.75 |  |  |  |  | = | 293.25 | 293
|  | Training Hall Room | [7 empty] | 1 | x | 21.5 | x | 17.5 |  |  |  |  | = | 376.25 | 376
[18 empty] | "B" TOTAL |  | 1378.25 | 1378 | Cft.
NET QTY
[5 empty] | A |  |  |  |  | 1 | x | 1252 | x | 0.17 |  |  |  |  | = | 212.84 | 213
[5 empty] | B |  |  |  |  | 1 | x | 1378 | x | 0.13 |  |  |  |  | = | 179.14 | 179
[18 empty] | TOTAL |  | 391.98 | 392 | Cft.
2 | Removing cement or lime plaster.
|  | Ver: Ceilling | [7 empty] | 1 | x | 49.5 | x | 5 |  |  |  |  | = | 247.5 | 248
|  | Training Hall Ceilling | [7 empty] | 1 | x | 16 | x | 20 |  |  |  |  | = | 320 | 320
|  | A.D.A Office Plinth | [7 empty] | 2 | x( | 52.5 | x | 19.25 | )x | 2 |  |  | = | 287 | 287
|  | Traing Hall Plinth | [7 empty] | 2 | x( | 16 | x | 20 | )x | 2 |  |  | = | 144 | 144
[18 empty] | TOTAL |  | 998.5 | 999 | Sft.
3 | Applying floating coat of cement 1/32” thick.
[10 empty] | Qty Same as per Item No: ( 2 ) Above. | [8 empty] | = | 999 | 999
[18 empty] | TOTAL |  | 999 | 999 | Sft.
4 | Scraping ordinary distemper, oil bound distemper or paint on walls.
|  | A.D.A Office Room | [7 empty] | 4 | x | 2 | x( | 10 | + | 12 | )x | 12 | = | 2112 | 2112
|  | " " Ver: | [7 empty] | 1 | x | 2 | x( | 49.5 | + | 5 | )x | 10 | = | 1090 | 1090
|  | " " Lovatory: | [7 empty] | 1 | x | 2 | x( | 8 | + | 12 | )x | 8 | = | 320 | 320
|  | " " Lav: F/Wall: | [7 empty] | 1 | x | 2 | x | 8 | x | 8 |  |  | = | 128 | 128
|  | " " Lav: C/Wall: | [7 empty] | 1 | x | 2 | x | 5 | x | 8 |  |  | = | 80 | 80
|  | TrainingHall | [7 empty] | 1 | x | 2 | x( | 16 | + | 20 | )x | 12 | = | 864 | 864
[18 empty] | "A" TOTAL |  | 4594 | 4594 | Sft.
|  | A.D.A Office Out Side | [7 empty] | 2 | x( | 52.5 | x | 19.25 | )x | 14 |  |  | = | 2009 | 2009
|  | Traing Hall Out side | [7 empty] | 2 | x( | 21.5 | x | 17.5 | )x | 14 |  |  | = | 1092 | 1092
[18 empty] | "B" TOTAL |  | 3101 | 3101 | Sft.
Deduction:-
|  | A.D.A Office Room Door | [7 empty] | 4 | x | 3.5 | x | 7 |  |  |  |  | = | 98 | 98
|  | " " Lavatory Door | [7 empty] | 1 | x | 3 | x | 7 |  |  |  |  | = | 21 | 21
|  | " " W.C Door | [7 empty] | 2 | x | 2.5 | x | 7 |  |  |  |  | = | 35 | 35
|  | Hall Training Door | [7 empty] | 2 | x | 4 | x | 7 |  |  |  |  | = | 56 | 56
|  | Hall Training Window | [7 empty] | 4 | x | 4.5 | x | 4 |  |  |  |  | = | 72 | 72
|  | A.D.A Office Room Window | [7 empty] | 8 | x | 3 | x | 4 |  |  |  |  | = | 96 | 96
|  | A.D.A Office Room H.W | [7 empty] | 3 | x | 3 | x | 1.5 |  |  |  |  | = | 13.5 | 14
[18 empty] | "C" TOTAL |  | 391.5 | 392 | Sft.
|  | A.D.A Office Ver: Opp: | [7 empty] | 1 | x | 8 | x | 7 |  |  |  |  | = | 56 | 56
|  | A.D.A Office Ver: Opp: | [7 empty] | 4 | x | 6 | x | 4 |  |  |  |  | = | 96 | 96
[18 empty] | "D" TOTAL |  | 152 | 152 | Sft.
|  | NET QTY | [6 empty] | ( | A | + | B | )-( | C | + | D | )
[6 empty] | 7695 | 544 |  | ( | 4594 | + | 3101 | )-( | 392 | + | 152 | ) |  | = | 7151 | 7151
[18 empty] | TOTAL |  | 7151 | 7151 | Sft.
5 | P/F G.I. frames / chowkits of size 7" x 2" or 4-1/2" x 3" for doors
|  | A.D.A Off: R Chowkats |  |  |  | 3 | 17 | 4 | x{( | 1 | x | 3 | )+( | 2 | x | 7 | )} |  | = | 68 | 68
|  | A.D.A Lav: Chowkats |  |  |  | 2.5 | 16.5 | 1 | x{( | 1 | x | 2.5 | )+( | 2 | x | 7 | )} |  | = | 16.5 | 17
|  | A.D.A W.C Chowkats |  |  |  | 2 | 16 | 2 | x{( | 1 | x | 2 | )+( | 2 | x | 7 | )} |  | = | 32 | 32
|  | Training H. D. Chowkats |  |  |  | 3.5 | 17.5 | 2 | x{( | 1 | x | 3.5 | )+( | 2 | x | 7 | )} |  | = | 35 | 35
[18 empty] | TOTAL |  | 151.5 | 152 | Rft.
6 | P/F G.I. frames / chowkits of size 7" x 2" or 4-1/2" x 3" for windows
|  | A.D.A Off: R Window |  |  |  | 6 | 16.5 | 8 | x{( | 2 | x | 3 | )+( | 3 | x | 3.5 | )} |  | = | 132 | 132
|  | A.D.A Lav: H.W |  |  |  | 6 | 8 | 3 | x{( | 2 | x | 3 | )+( | 2 | x | 1 | )} |  | = | 24 | 24
|  | Training Hall D. Window |  |  |  | 9 | 23 | 4 | x{( | 2 | x | 4.5 | )+( | 4 | x | 3.5 | )} |  | = | 92 | 92
[18 empty] | TOTAL |  | 248 | 248 | Rft.
7 | S/F in position iron / steel grill of 3/4” x 1/4” size flat iron of approved design
|  | A.D.A Off: Room Window Grill | [7 empty] | 8 | x | 2 | x | 1.13 | x | 3.5 |  |  | = | 63.28 | 63
|  | A.D.A Lav: H.W Grill | [7 empty] | 3 | x | 1 | x | 2.5 | x | 1 |  |  | = | 7.5 | 8
|  | Training Hall Window Grill | [7 empty] | 4 | x | 3 | x | 1.17 | x | 3.5 |  |  | = | 49.14 | 49
|  | A.D.A Off: Ver: opp: Grill | [7 empty] | 1 | x | 8 | x | 7 |  |  |  |  | = | 56 | 56
|  | A.D.A Off: Ver: opp: Grill | [7 empty] | 4 | x | 6 | x | 4 |  |  |  |  | = | 96 | 96
[18 empty] | TOTAL |  | 271.92 | 272 | Sft.
8 | Cement plaster 1:6 upto 20" height (b) 1/2" thick.
[10 empty] | Qty Same as per Item No: ( 3 ) Above. | [8 empty] | = | 999 | 999
[18 empty] | TOTAL |  | 999 | 999 | Sft.
9 | Cement plaster 1:4 upto 20" height (a) 3/8" thick.
[10 empty] | Qty Same as per Item No: ( 8 ) Above. | [8 empty] | = | 999 | 999
[18 empty] | TOTAL |  | 999 | 999 | Sft.
10 | Providing and laying topping cement concrete 1:2:4
(a) |  | 1-1/2” thick topping.
[10 empty] | Qty Same as per Item No: ( 1-B ) Above. | [8 empty] | = | 1378 | 1378
[18 empty] | TOTAL |  | 1378 | 1378 | Sft.
(a) |  | 2” thick topping.
[10 empty] | Qty Same as per Item No: ( 1-A ) Above. | [8 empty] | = | 1252 | 1252
[18 empty] | TOTAL |  | 1252 | 1252 | Sft.
11 | Two coats of bitumen laid hot using 34-Lbs: for %-Sft: over roof and blinded
[10 empty] | Qty Same as per Item No: ( 1-A ) Above. | [8 empty] | = | 1252 | 1252
[18 empty] | TOTAL |  | 1252 | 1252 | Sft.
12 | P/L tiles glazed 6” x 6” x 1/4” on floor or wall facing in required
|  | Lavatory Floor | [7 empty] | 1 | x | 8 | x | 12 |  |  |  |  | = | 96 | 96
|  | Lavatory Dado | [7 empty] | 1 | x | 50 | x | 3 |  |  |  |  | = | 150 | 150
[18 empty] | TOTAL |  | 246 | 246 | Sft.
13 | Distempering on walls 03-coats.
[10 empty] | Qty Same as per Item No: ( 4 ) Above. | [8 empty] | = | 7151 | 7151
[18 empty] | TOTAL |  | 7151 | 7151 | Sft.
14 | First class deodar wood wrought, joinery work in doors and windows etc,
|  | A.D.A Off: Room Door |  |  |  | Suhtter |  |  |  | 4 | x | 3.08 | x | 6.67 |  |  |  |  | = | 82.1744 | 82
|  | " " " Window |  |  |  | Suhtter |  |  |  | 8 | x | 2 | x | 1.21 | x | 3.58 |  |  | = | 69.3088 | 69
|  | " " Lav: Door |  |  |  | Suhtter |  |  |  | 1 | x | 2.58 | x | 6.67 |  |  |  |  | = | 17.2086 | 17
|  | " " " Door |  |  |  | Suhtter |  |  |  | 4 | x | 2.08 | x | 6.67 |  |  |  |  | = | 55.4944 | 55
|  | " " " H.W |  |  |  | Suhtter |  |  |  | 4 | x | 2.58 | x | 1.08 |  |  |  |  | = | 11.1456 | 11
|  | Training Hall Door |  |  |  | Suhtter |  |  |  | 2 | x | 3.58 | x | 6.67 |  |  |  |  | = | 47.7572 | 48
|  | " " Window |  |  |  | Suhtter |  |  |  | 4 | x | 3 | x | 1.25 | x | 3.58 |  |  | = | 53.7 | 54
[18 empty] | TOTAL |  | 336.789 | 336 | Sft.
15 | Preparing the surface and painting with matt finish i/c rubbing
[10 empty] | Qty Same as per Item No: ( 4-A ) Above. | [8 empty] | = | 4594 | 4594
[18 empty] | TOTAL |  | 4594 | 4594 | Sft.
16 | Preparing the surface and painting with weather coat i/c rubbing
[10 empty] | Qty Same as per Item No: ( 4-B ) Above. | [8 empty] | = | 3101 | 3101
[18 empty] | TOTAL |  | 3101 | 3101 | Sft.
Deduction:-
[10 empty] | Qty Same as per Item No: ( 4-D ) Above. | [8 empty] | = | 152 | 152
[18 empty] | "B" TOTAL |  | 152 | 152 | Sft.
|  | NET QTY | [9 empty] | A | (-) | B
[12 empty] | 3101 | - | 152 |  |  |  |  | = | 2949 | 2949
[18 empty] | TOTAL |  | 2949 | 2949 | Sft.
17 | Galvanized wire gauze fixed to chowkats 3/4” deodar wood strips and screws.
|  | A.D.A Office Room Window | [7 empty] | 2 | x | 3 | x | 4 |  |  |  |  | = | 24 | 24
|  | Training Hal Window | [7 empty] | 2 | x | 4 | x | 4 |  |  |  |  | = | 32 | 32
[18 empty] | TOTAL |  | 56 | 56 | Sft.
18 | Painting New surface. (d) Painting guard bars, gates iron bars gratings,
[10 empty] | Qty Same as per Item No: ( 7 ) Above. | [8 empty] | = | 272 | 272
[18 empty] | TOTAL |  | 272 | 272 | Sft.
19 | Painting New surface. (b) Painting sashes, fan lights, glazed or guazed,
[10 empty] | Qty Same as per Item No: ( 17 ) Above. | [8 empty] | = | 56 | 56
[18 empty] | TOTAL |  | 56 | 56 | Sft.
20 | Painting New surface. (c) Painting doors and windows any type 03-coats.
|  | A.D.A Off: Room |  |  |  | Door |  |  |  | 2 | x | 4 | x | 3.5 | x | 7 |  |  | = | 196 | 196
|  | " " " " |  |  |  | Window |  |  |  | 2 | x | 8 | x | 3 | x | 4 |  |  | = | 192 | 192
|  | " " " Lavatory |  |  |  | Door |  |  |  | 2 | x | 1 | x | 3 | x | 7 |  |  | = | 42 | 42
|  | " " " Lavatory |  |  |  | Door |  |  |  | 2 | x | 2 | x | 2.5 | x | 7 |  |  | = | 70 | 70
|  | " " " Lavatory |  |  |  | H.W |  |  |  | 2 | x | 3 | x | 3 | x | 1.5 |  |  | = | 27 | 27
|  | Training Hall |  |  |  | Door |  |  |  | 2 | x | 2 | x | 4 | x | 7 |  |  | = | 112 | 112
|  | Training Hall |  |  |  | Window |  |  |  | 2 | x | 4 | x | 4.5 | x | 4 |  |  | = | 144 | 144
[18 empty] | TOTAL |  | 783 | 783 | Sft.
#REF!
1 | P/F W.C Complete.
[11 empty] | 1 | x | 2 | [5 empty] | = | 2 | 2
[18 empty] | TOTAL |  | 2 | 2 | No.
2 | P/F European white glazed earth
[11 empty] | 1 | x | 1 | [5 empty] | = | 1 | 1
[18 empty] | TOTAL |  | 1 | 1 | No.
3 | P/F.24" X 18" Lavotry Basion
[11 empty] | 1 | x | 1 | [5 empty] | = | 1 | 1
[18 empty] | TOTAL |  | 1 | 1 | No.
4 | Add Extra labour P/F earthen ware pedestel
[11 empty] | 1 | x | 1 | [5 empty] | = | 1 | 1
[18 empty] | TOTAL |  | 1 | 1 | No.
5 | S/F Jet Shower with Road.
[11 empty] | 1 | x | 2 | [5 empty] | = | 2 | 2
[18 empty] | TOTAL |  | 2 | 2 | Nos.
6 | S/F canceled stop cock ½” dia.
[11 empty] | 1 | x | 2 | [5 empty] | = | 2 | 2
[18 empty] | TOTAL |  | 2 | 2 | Nos.
7 | S/F canceled Tea stop cock ½” dia.
[11 empty] | 1 | x | 5 | [5 empty] | = | 5 | 5
[18 empty] | TOTAL |  | 5 | 5 | Nos.
8 | P/F Nyloon Connection 1/2"dia
[11 empty] | 1 | x | 4 | [5 empty] | = | 4 | 4
[18 empty] | TOTAL |  | 4 | 4 | Nos.
9 | S/F Long bib cock ½” dia.
[11 empty] | 1 | x | 6 | [5 empty] | = | 6 | 6
[18 empty] | TOTAL |  | 6 | 6 | Nos.
10 | P/F 6 "x 2" or 6" x 3" C . I. Floor Trip.
[11 empty] | 1 | x | 2 | [5 empty] | = | 2 | 2
[18 empty] | TOTAL |  | 2 | 2 | Nos.
11 | S/F swan type pillar cock head 1/2" dia
[11 empty] | 1 | x | 2 | [5 empty] | = | 2 | 2
[18 empty] | TOTAL |  | 2 | 2 | Nos.
12 | Providing & fixing Handle valve made in China.
(a) |  | 1/2' | dia" | [7 empty] | 1 | x | 3 | [5 empty] | = | 3 | 3
[18 empty] | TOTAL |  | 3 | 3 | Nos.
(b) |  | 3/4" | dia" | [7 empty] | 1 | x | 2 | [5 empty] | = | 2 | 2
[18 empty] | TOTAL |  | 2 | 2 | Nos.
13 | Providing G.I. Pipe, specials & clamps etc,
(a) |  | 1/2' | dia" | [7 empty] | 1 | x | 40 | [5 empty] | = | 40 | 40
[18 empty] | TOTAL |  | 40 | 40 | Nos.
(b) |  | 3/4" | dia" | [7 empty] | 1 | x | 98 | [5 empty] | = | 98 | 98
[18 empty] | TOTAL |  | 98 | 98 | Nos.
14 | Add extra labour for concealed G.I. pipe
|  | 1/2' | [8 empty] | 1 | x | 40 | [5 empty] | = | 40 | 40
[18 empty] | TOTAL |  | 40 | 40 | Nos.
15 | Providing G.I. Pipe With 2 Coats of zinc paint
(a) | 1/2” | dia" | [8 empty] | 1 | x | 40 | [5 empty] | = | 40 | 40
[18 empty] | TOTAL |  | 40 | 40 | Nos.
#REF!
1 | Excavation for pipe line trenches
|  | Frant Side | [5 empty] | 2 | x | 18 | x | 2 | x | 2 | [5 empty] | 144 | 144
|  | East & West Side | [5 empty] | 2 | x | 24 | x | 2.5 | x | 2.5 | [5 empty] | 300 | 300
[18 empty] | TOTAL |  | 444 | 444 | Cft
2 | P/L R.C.C Pipe & Collrs of Class "c" Fixing
(a) |  | 9 " dia |  | R.C.C. Pipe | [7 empty] | 1 | x | 36 | [5 empty] | 36 | 36
[18 empty] | TOTAL |  | 36 | 36 | Rft
(b) |  | 12"dia |  | R.C.C. Pipe | [7 empty] | 1 | x | 48 | [5 empty] | 48 | 48
[18 empty] | TOTAL |  | 48 | 48 | Rft
3 | Refilling the excavation stuff in trenches 6" thick layer i/c
[8 empty] | Same Qty: as per item No.(1) Above | [11 empty] | 444 | 444
[18 empty] | TOTAL |  | 444 | 444 | Rft
4 | Main Hole 2"-0" x 2"-0 " Complete
[12 empty] | 1 | x | 1 | [5 empty] | 1 | 1
[18 empty] | TOTAL |  | 1 | 1 | No.
| Sub-Engineer | [14 empty] | Assistant Engineer Provincial Buildings Sub-Division Sanghar