## Sch"B"
Name of Work:- |  | M&R To Grain Godowns (C/Wall) of back at Sangahr.
Schedule "B"
Sr. No: | Items of Work. |  | Qty: |  | Rate. | Unit. | Amount. | Amount.
1 | Excavation in foundation of Building Bridges and other structure i/c dagbelling dressing, refilling around structure with excavated earth watering and remming lead upto 5 ft: (b) In ordinary soil. (S.I.No:18(b) P-04) |  | 392 | -Cft: | 3176.25 | %0-Cft: | 1245.09 | 1245
2 | Cement concrete brick or stone ballast 1-1/2” thick to 2” gauze ratio 1:4:8. (S.I.No:04(b) P-15) |  | 75 | -Cft: | 9416.28 | %-Cft: | 7062.21 | 7062
3 | Fabrication of mild steel reinforcement for cement concrete including cutting, bending, laying in position, making joints and fastenings including cost of binding wire (also includes removal rust from bars) (b) Using Tor bars. (S.I.No:08(b) P-17) |  | 6.7364 | -Cwt: | 5001.7 | P.Cwt: | 33693.2152 | 33693
4 | Reinforced cement concrete work including all labour and material except the cost of steel reinforcement and its labour for bending and binding which will be paid separately. This rate also includes all kinds of forms moulds: lifting shuttering curing rendering and finishing the exposed surface (including screening and washing of shingle) (a) R.C. work in roof slab, beams columns rafts, lintels and other structural members laid in situ or precast laid in position complete in all respects. (i) Ratio 1:2:4 90 Lbs: cement 2-Cft: sand 4-Cft: shingle 1/8” to 1/4” guaze. (S.I.No:06, P-17) |  | 153 | -Cft: | 337 | P-Cft: | 51561 | 51561
5 | Pacca brick work in foundation and plinth in (I-e) cement sand mortor 1:6 (S.I.No:04(I-e), P-20) |  | 170 | -Cft: | 11948.36 | %-Cft: | 20312.212 | 20312
6 | Pacca brick work other than building i/c skirting of joints upto 20’ height in (I-e) cement sand mortar ratio 1:6. (S.No:07(I-e) P-22) |  | 200 | -Cft: | 12346.65 | %-Cft: | 24693.3 | 24693
7 | Cement plaster 1:6 upto 20" height (b) 1/2" thick. (S.I.No:13(b) P-52) |  | 900 | -Sft: | 2206.6 | %-Sft: | 19859.4 | 19859
8 | Cement plaster 1:4 upto 20" height (a) 3/8" thick. (S.I.No:11(a) P-52) |  | 900 | -Sft: | 2197.52 | %-Sft: | 19777.68 | 19778
9 | Colour washing on walls 03-coats. (S.I.No:25(c), P-54) |  | 900 | -Sft: | 1303.17 | %-Sft: | 11728.53 | 11729
|  |  | T o t a l :- |  |  |  | 189932.6372 | 189932
Contractor |  |  |  |  | Executive Engineer Provincial Buildings Division Shaheesd Benazirabad

## M.S.
Name of Work:- |  |  | #REF!
MEASUREMENT SHEET
S# | DESCRIPTION |  |  | No. |  |  |  | L |  | B | D/H | TOTAL
1 | Excavation in foundation of Building Bridges and other structure i/c dagbelling dressing,
|  | Excavation of Columns |  | 7 | x | 4 | x | 4 | x | 3 |  | = | 336 | 336
|  | Excavation Wall Pannals |  | 6 | x | 4.14 | x | 1.5 | x | 1.5 |  | = | 55.89 | 56
[11 empty] | TOTAL |  | 391.89 | 392 | Cft.
2 | Cement concrete brick or stone ballast 1-1/2” thick to 2” gauze ratio 1:4:8.
|  | Columns |  | 7 | x | 4 | x | 4 | x | 0.5 |  | = | 56 | 56
|  | Wall Pannals |  | 6 | x | 4.17 | x | 1.5 | x | 0.5 |  | = | 18.765 | 19
[11 empty] | TOTAL |  | 74.765 | 75 | Cft.
3 | Fabrication of mild steel reinforcement for cement concrete including cutting,
|  | Columns Footing 1/2" Dia |  | 7 | x | 12 | x | 3.25 | x | 0.667 |  | = | 182.091 | 182.091
|  | Columns M.Bar 1/2" Dia |  | 7 | x | 4 | x | 13.5 | x | 0.667 |  | = | 252.126 | 252.126
|  | 9" C.C plinth M.Ring 3/8" Dia |  | 7 | x | 15 | x | 3 | x | 0.375 |  | = | 118.125 | 118.125
|  | Plinth Beam (B&T) 1/2" Dia |  | 1 | x | 4 | x | 50.25 | x | 0.667 |  | = | 134.067 | 134.067
|  | 9" C.C plinth Ring 3/8" Dia |  | 1 | x | 66 | x | 2.75 | x | 0.375 |  | = | 68.0625 | 68.0625
[11 empty] | "A" TOTAL |  | 754.4715 | 754.4715 | Lbs.
NET QTY
[6 empty] | 754.4715 | ÷ | 112 |  |  |  | = | 6.7364 | 6.7364
[11 empty] | TOTAL |  | 6.7364 | 6.7364 | Cwt:
4 | Reinforced cement concrete work including all labour and material
|  | Columns Footing 1/2" Dia |  | 7 | x | 3 | x | 3 | x | 0.75 |  | = | 47.25 | 47
|  | Columns M.Bar 1/2" Dia |  | 7 | x | 1 | x | 1.13 | x | 3.5 |  | = | 27.685 | 28
|  | Plinth Beam |  | 1 | x | 50 | x | 1.13 | x | 0.75 |  | = | 42.375 | 42
|  | Columns Above Plinth |  | 7 | x | 0.75 | x | 1.13 | x | 6 |  | = | 35.595 | 36
[11 empty] | TOTAL |  | 152.905 | 153 | Cft.
5 | Pacca brick work in foundation and plinth in (I-e) cement sand mortor 1:6
|  |  |  | 6 | x | 7.17 | x | 1.13 | x | 3.5 |  | = | 170.1441 | 170
[11 empty] | TOTAL |  | 170.1441 | 170 | Cft.
6 | Pacca brick work other than building i/c skirting of joints upto 20’ height 1:6
|  |  |  | 6 | x | 7.42 | x | 0.75 | x | 6 |  | = | 200.34 | 200
[11 empty] | TOTAL |  | 200.34 | 200 | Cft.
7 | Cement plaster 1:6 upto 20" height (b) 1/2" thick.
|  |  |  | 2 | x | 1 | x | 50 | x | 9 |  | = | 900 | 900
[11 empty] | TOTAL |  | 900 | 900 | Sft.
8 | Cement plaster 1:4 upto 20" height (a) 3/8" thick.
|  |  |  | Qty Same as per Item No: ( 10 ) Above. | [7 empty] | = | 900 | 900
[11 empty] | TOTAL |  | 900 | 900 | Sft.
9 | Colour washing on walls 03-coats.
|  |  |  | Qty Same as per Item No: ( 10 ) Above. | [7 empty] | = | 900 | 900
[11 empty] | TOTAL |  | 900 | 900 | Sft.
Sub-Engineer | [6 empty] | Assistant Engineer Provincial Buildings Sub-Division Sanghar