## Schedule-B
Name of Work:- |  | Estimate For M&R To Rest House / Circuit House at Sanghar. ( Civil Work )
Schedule-B
Sr. No: | Items of Work. |  | Qty: |  | Rate. | Unit. | Amount. | Amount.
Part "A'' Building Schedule Item.
1 | Scraping ordinary distemper, oil bound distemper or paint on walls. (S.I.No:54(b) P-13) |  | 11876 | -Sft: | 226.88 | %-Sft: | 26944.2688 | 26944
2 | Preparing the surface and painting with matt finish Pain of approved make to old matt finish surface 02-coat (S.I.No:37(a), P- ) |  | 11876 | -Sft: | 1772.38 | %-Sft: | 210487.8488 | 210488
3 | Painting old surface. (d) Painting guard bars, gates iron bars gratings, railings i/c standard braces (etc) and similar open work any type 03-coats. (S.I.No:04(d) P-69) |  | 3076 | -Sft: | 977.4 | %-Sft: | 30064.824 | 30065
4 | Preparing the surface and painting with weather coat i/c rubbing the surface with rubbing brick / sand paper, filling the voids with chalk / plaster of paris and then painting with waether coat of approved make 03-coats. (new surface) (S.I.No:38(c), P-56) |  | 6441 | -Sft: | 2567.95 | %-Sft: | 165401.6595 | 165402
5 | Providing and laying topping cement concrete 1:2:4 including surface finishing and dividing into panels. (S.I.No:16(a), P-42)
(a) | 2” thick topping. |  | 4162 | -Sft: | 3275.5 | %-Sft: | 136326.31 | 136326
6 | Two coats of bitumen laid hot using 34-Lbs: for %-Sft: over roof and blinded with sand at one Cft: per %-Sft: (S.I.No:13, P-35) |  | 4162 | -Sft: | 1887.4 | %-Sft: | 78553.588 | 78554
|  |  | T o t a l :- |  |  |  | 647778.4991 | 647779
Part "B'' Water Supply Schedule Item.
1 | P/F 24“ x 18’’ lavatory basin in white glazed earthen ware complete with & i/c the cost of W.I or C.I. antilever brackets 6” inches, built into wall, painted while in two coat after a primary coat of red lead paint a pair of 1/2" dia chrome plate pillar traps 1-1/2" dia rubber plug & chrome plated brass chain 1-1/4" dia malloable or cp brass traps malloable iron of brass union & making requisite number of holes in wall plinth & floor for pipe connection and making good in cement concrete 1:2:4. (S.I.No:8 P-3) |  | 4 | -No: | 4928 | Each. | 19712 | 19712
2 | Add extra for labour for providing & fixing of earthen ware pedestal white or coloured glazed. (Foreign or Equivalent) (S.I.No:11, P-03) |  | 0 | -No: | 2533.47 | Each. | 0 | 0
3 | P/F 24"x 18” beveled edge mirror of Belgium glass complete with 1/8” thick hard board and c.p screw fixed to wooden plate. (b) Superior quality. (S.I.No:03(b) P-07) |  | 4 | -No: | 2376 | Each. | 9504 | 9504
4 | P/F chrome plated brass towel rail complete with brackets fixing on wooden cleats with 1" long C.P. brass screws. (III) Towel rail 24" long. (b) 3/4" dia round or square (Superior quality) (S.I.No:1(III-b) P-07) |  | 4 | -No: | 1082.95 | Each. | 4331.8 | 4332
5 | S/F cancealed tee stop cock of superior quality with crystal head ½” dia. (S.I.No:12(b) P-18) |  | 0 | -No: | 889.46 | Each. | 0 | 0
6 | P/F in position nyloon connections complete with 1/2” dia, brass stop cock with pair of bras nuts & lining joints to nyloon connection. (S.I.No:23, P-06 ) |  | 10 | -No: | 447.15 | Each. | 4471.5 | 4472
7 | S/F long bib cock of superior quality with crystal head 1/2” dia. (S.I.No:13(b) P-19) |  | 11 | -No: | 1384.24 | Each. | 15226.64 | 15227
8 | P/F 6” x 2” or 6” x 3” C.I. floor trap of the approved selt cleaning design with a C.I. screwed down gratting with or without a vent arm complete with & i/c making requisite number of holes in walls, plinth & floor for pipe connections & making good in cement concrete 1:2:4. (S.I.No:20, P-06) |  | 0 | -No: | 2042.43 | Each. | 0 | 0
9 | S/F swan type pillar cock of superior quality with crystal head 1/2" dia. (S.I.No:16(b) P-19) |  | 4 | -No: | 877.8 | Each. | 3511.2 | 3511
10 | P/F steel sinks stainless local make complete with cost iron or wrought iron brackets 6 inches built in wall, 1-1/2” C.P. rubber plug chrome plated brass chain, 1-1/2” C.P. brass waste, with 1-1/2" P.V.C. waste pipe & making requisite number of holes in wall & plinth & floor for pipe connection & making good in C.C. 1:2:4. ( (S.I.No:19(a) P-06)
(c) | Steel sink stainless sized 33” x 18” local make. (Standard Pattern) |  | 1 | -No: | 5712.3 | Each. | 5712.3 | 5712
11 | P/F 6” x 4” C.C gully trap with 4” out let complete with 4” thick 1:2:4 C.C. for bed and ½” thick cement plaster (1:3) to the karb. C.I. Grating 6” x 6” and C.I. cover and frame 12” x 12” (inside) etc complete. (a) C.C. gully trap 6" x 6" x 4". (i) With R.C.C. cover. (S.I.No:01(a-ii) P-24) |  | 4 | -No: | 1259.5 | Each. | 5038 | 5038
12 | Providing & fixing handle valve (China). (i) 1/2" dia. (S.I.No:05(i), P-17) |  | 0 | -No: | 200.42 | Each. | 0 | 0
(ii) | 3/4” dia. |  | 0 | -No: | 271.92 | Each. | 0 | 0
(iii) | 1” dia. |  | 0 | -No: | 365.42 | Each. | 0 | 0
13 | Providing G.I. Pipe, specials and clamps etc, i/c fixing cutting & fitting complete with and i/c the cost of breaking through walls and roof, making good etc. painting two coats after cleaning the pipe etc. with white zink paint with pigment to match the colour of the building and testing with water to a pressure head of 200-ft: and handling. (S.I.No:01, P-12)
(i) | 1/2” dia G.I. Pipe. |  | 0 | -Rft: | 73.21 | P.Rft: | 0 | 0
(ii) | 3/4” dia G.I. Pipe. |  | 0 | -Rft: | 95.79 | P.Rft: | 0 | 0
(iii) | 1” dia G.I. Pipe. |  | 0 | -Rft: | 128.55 | P.Rft: | 0 | 0
14 | Add extra labour for concealed G.I. Pipe & fittings i/c making recess in the wall for Pipe & making good in cement mortar etc complete. (i) 1/2" dia. (S.I.No:02(i) P12) |  | 0 | -Rft: | 7.82 | P.Rft: | 0 | 0
15 | S/F Bath room accessories set (7-pieces) i/c towel rod, brush holder, soap tray, shelf of approved design i/c cost of screws, nuts etc, complete. (Master brand) (S.I.No:23, P-19) |  | 0 | -No: | 10322.4 | Each. | 0 | 0
|  |  | T o t a l :- |  |  |  | 67507.44 | 67508
PART "C' Ext; Drainage Severage Line
1 | Excavation for pipe line trenches and pits in soft soils I/c trimming and dressing side to true alignment and shapes leveling of beds of trenches to correct level and grade. Cutting joint holes and disposal of surplus earth within a one chain as directed by Engineer Incharge providing fence guards lights flags and temporary crossing for non vehicular traffic where ever required lift upto 5ft: (1.52m) and lead upto one chain (30.5m). |  | 450 | -Cft: | 3750 | %0-Cft: | 1687.5 | 1688
2 | Providing R.C.C pipe & collar class ‘B’ and fixing in trenches including cutting fitting and jointing with maxphalt complete in position and cement mortor 1:1 including testing with water to a head of 22.5 mm or 75-ft (b) 4” dia. (S.I.NO:2P17)
(a) | 9” dia R.R.C pipe. |  | 50 | -Rft: | 194 | P.Rft: | 9700 | 9700
(b) | 12” dia R.R.C pipe |  | 50 | -Rft: | 330 | P.Rft: | 16500 | 16500
3 | Refilling the excavation stuff in trenches 6" thick layer i/c watering ramming to full compaction at complete. (S.I.No:24, P-03) |  | 300 | -Cft: | 2760 | %0-Cft: | 828 | 828
4 | Construction manhole or inspection Chamber for the required dia of circular sewer and 3’- 6” ( 1067 mm ) depth with walls of B.B in cement motor 1:3 cement plastered 1:3, ½” thick inside of walls and I”(25mm) thick over benching and channel I / c fixing C.I Manhole cover with frame of clear opening 1-1/2 x 1., ½’ (457 x 457mm) of 1.75 Cwt. (88.9 kg) embedded in plain C.C 1:2:4 and fixing I” (25mm) dia M.S steps 6”(150 mm) wide projecting 4” ( 102 mm ) from the face of wall at 12” (305 mm) C/C duly painted etc. Complete as per specification and drawing No.D.P/I of Public Health Circle Southern Zone. (a)4” to 12” dia 2’x 2’ x3’-6”.(without C.I cover) (SI No: 1 P/39) |  | 6 | -Cft: | 14748 | P.NOS | 88488 | 88488
|  |  | Total |  |  |  | 117203.5 | 117204
PART "D'' C.C. Road.
1 | Excavation in foundation of Building Bridges and other structure i/c dagbelling dressing, refilling around structure with excavated earth watering and remming lead upto 5 ft: (b) In ordinary soil. (S.I.No:18(b) P-04) |  | 300 | -Cft: | 3176.25 | %0-Cft: | 952.875 | 953
2 | Cement concrete brick or stone ballast 1-1/2” thick to 2” gauze ratio 1:4:8. (S.I.No:04(b) P-15) |  | 824 | -Cft: | 9416.28 | %-Cft: | 77590.1472 | 77590
3 | Pacca brick work in foundation and plinth in (I-e) cement sand mortor 1:6 (S.I.No:04(I-e), P-20) |  | 176 | -Cft: | 11948.36 | %-Cft: | 21029.1136 | 21029
4 | Cement concrete plain including placing compacting, finishing and curing, complete i/c screening and washing stone aggregate without shuttering. (f) Ratio 1:2:4. (S.I.No:05(f), P-16) |  | 400 | -Cft: | 14429.25 | %-Cft: | 57717 | 57717
|  |  | Total |  |  |  | 157289.1358 | 157289
Contractor |  |  |  |  | Executive Engineer Provincial Buildings Division Shaheed Benazirabad

## M.S.
Name of Work:- |  |  | Estimate For M&R To Rest House / Circuit House at Sanghar. ( Civil Work )
MEASUREMENT SHEET
S# | DESCRIPTION |  |  |  |  | No. |  |  |  | L |  | B |  | D/H | TOTAL
Part "A'' Building Schedule Item.
1 | Scraping ordinary distemper, oil bound distemper or paint on walls.
|  | Bed Romm |  |  |  | 3 | x | 2 | x( | 19 | + | 14 | )x | 12 | = | 2376 | 2376
|  | Dressing |  |  |  | 3 | x | 2 | x( | 8 | + | 10 | )x | 10 | = | 1080 | 1080
|  | Bath Room |  |  |  | 4 | x | 2 | x( | 10 | + | 6 | )x | 4 | = | 512 | 512
|  | Ver: |  |  |  | 1 | x | 2 | x( | 52 | + | 9 | )x | 10 | = | 1220 | 1220
|  | Passage |  |  |  | 2 | x | 2 | x( | 12 | + | 4 | )x | 10 | = | 640 | 640
|  | D/Hall |  |  |  | 1 | x | 2 | x( | 18 | + | 16 | )x | 12 | = | 816 | 816
|  | D/Hall |  |  |  | 1 | x | 2 | x( | 16 | + | 14 | )x | 12 | = | 720 | 720
|  | Bed Room |  |  |  | 1 | x | 2 | x( | 15.67 | + | 13.67 | )x | 12 | = | 704.16 | 704
|  | Kitchen: |  |  |  | 1 | x | 2 | x( | 14 | + | 12 | )x | 12 | = | 624 | 624
|  | Store |  |  |  | 1 | x | 2 | x( | 8 | + | 8 | )x | 12 | = | 384 | 384
|  | Room Ceilling |  |  |  | 3 | x | 1 | x | 19 | x | 14 |  |  | = | 798 | 798
|  | Dressing |  |  |  | 3 | x | 1 | x | 8 | x | 10 |  |  | = | 240 | 240
|  | Bath Room |  |  |  | 4 | x | 1 | x | 10 | x | 6 |  |  | = | 240 | 240
|  | Ver: |  |  |  | 1 | x | 52 | x | 9 |  |  |  |  | = | 468 | 468
|  | Passage |  |  |  | 2 | x | 1 | x | 12 | x | 4 |  |  | = | 96 | 96
|  | Dining Hall |  |  |  | 1 | x | 18 | x | 16 |  |  |  |  | = | 288 | 288
|  | Dining Hall |  |  |  | 1 | x | 16 | x | 14 |  |  |  |  | = | 224 | 224
|  | Room |  |  |  | 1 | x | 15.67 | x | 13.67 |  |  |  |  | = | 214.2089 | 214
|  | Kitchen: |  |  |  | 1 | x | 14 | x | 12 |  |  |  |  | = | 168 | 168
|  | Store |  |  |  | 1 | x | 8 | x | 8 |  |  |  |  | = | 64 | 64
[14 empty] | TOTAL |  | 11876.3689 | 11876 | Sft.
2 | Preparing the surface and painting with matt finish i/c rubbing
[6 empty] | Same Qty: as per item No.(1) Above | [8 empty] | = | 11876 | 11876
[14 empty] | TOTAL |  | 11876 | 11876 | Sft.
3 | Painting old surface. (d) Painting guard bars, gates iron bars gratings,
|  | Ver: Opp: Grill |  |  |  | 2 | x | 12 | x | 8 |  |  |  |  | = | 192 | 192
|  | " |  |  |  | 1 | x | 4 | x | 8 |  |  |  |  | = | 32 | 32
[6 empty] | 1 | x | 6 | x | 8 |  |  |  |  | = | 48 | 48
[6 empty] | 4 | x | 4 | x | 5 |  |  |  |  | = | 80 | 80
[6 empty] | 4 | x | 4 | x | 4 |  |  |  |  | = | 64 | 64
|  | F/Side Grill |  |  |  | 1 | x( | 100 | + | 100 | + | 30 | )x | 7 | = | 1610 | 1610
|  | G.W |  |  |  | 2 | x | 10 | x | 12 |  |  |  |  | = | 240 | 240
|  | Grill C/Wall Opp: |  |  |  | 25 | x | 9 | x | 2 |  |  |  |  | = | 450 | 450
|  | Store Grill |  |  |  | 9 | x | 10 | x | 4 |  |  |  |  | = | 360 | 360
[14 empty] | TOTAL |  | 3076 | 3076 | Sft.
4 | Preparing the surface and painting with weather coat i/c rubbing
|  | C/Wall I/Side |  |  |  | 1 | x( | 100 | + | 100 | + | 45.5 | )x | 7.5 | = | 1841.25 | 1841
|  | Plinth |  |  |  | 25 | x | 1 | x | 2 |  |  |  |  | = | 50 | 50
|  | B/Side C/W |  |  |  | 2 | x( | 100 | + | 100 | + | 10 | )x | 5 | = | 2100 | 2100
|  | E/Side C/W |  |  |  | 2 | x( | 100 | + | 100 | + | 45 | )x | 5 | = | 2450 | 2450
[14 empty] | TOTAL |  | 6441.25 | 6441 | Sft.
5 | Providing and laying topping cement concrete 1:2:4
(a) |  | 2” thick topping.
|  | Over Roof Bath |  |  |  | 1 | x | 62 | x | 10 |  |  |  |  | = | 620 | 620
|  | Over Roof |  |  |  | 1 | x | 80.5 | x | 44 |  |  |  |  | = | 3542 | 3542
[14 empty] | TOTAL |  | 4162 | 4162 | Sft.
6 | Two coats of bitumen laid hot using 34-Lbs: for %-Sft: over roof
[6 empty] | Same Qty: as per item No.(5) Above | [8 empty] | = | 4162 | 4162
[14 empty] | TOTAL |  | 4162 | 4162 | Sft.
Part "B'' Water Supply Schedule Item.
1 | P/F 24“ x 18’’ lavatory basin in white glazed earthen ware complete
[6 empty] | 1 | x | 4 | [6 empty] | = | 4 | 4
[14 empty] | TOTAL |  | 4 | 4 | Nos.
2 | Add extra for labour for providing & fixing of earthen ware
[6 empty] | 1 | x | 4 | [6 empty] | = | 0 | 0
[14 empty] | TOTAL |  | 0 | 0 | Nos.
3 | P/F 24"x 18” beveled edge mirror of Belgium glass complete
[6 empty] | 1 | x | 4 | [6 empty] | = | 4 | 4
[14 empty] | TOTAL |  | 4 | 4 | Nos.
4 | P/F chrome plated brass towel rail complete with brackets fixing
[6 empty] | 1 | x | 4 | [6 empty] | = | 4 | 4
[14 empty] | TOTAL |  | 4 | 4 | Nos.
5 | S/F cancealed tee stop cock of superior quality with crystal head ½” dia.
[6 empty] | 1 | x | 10 | [6 empty] | = | 0 | 0
[14 empty] | TOTAL |  | 0 | 0 | Nos.
6 | P/F in position nyloon connections complete with 1/2” dia,
[6 empty] | 1 | x | 10 | [6 empty] | = | 10 | 10
[14 empty] | TOTAL |  | 10 | 10 | Nos.
7 | S/F long bib cock of superior quality with crystal head 1/2” dia.
[6 empty] | 1 | x | 11 | [6 empty] | = | 11 | 11
[14 empty] | TOTAL |  | 11 | 11 | Nos.
8 | P/F 6” x 2” or 6” x 3” C.I. floor trap of the approved selt cleaning design with a C.I.
[6 empty] | 1 | x | 7 | [6 empty] | = | 0 | 0
[14 empty] | TOTAL |  | 0 | 0 | Nos.
9 | S/F swan type pillar cock of superior quality with crystal head 1/2" dia.
[6 empty] | 1 | x | 4 | [6 empty] | = | 4 | 4
[14 empty] | TOTAL |  | 4 | 4 | Nos.
10 | P/F steel sinks stainless local make complete with cost iron or wrought
[6 empty] | 1 | x | 1 | [6 empty] | = | 1 | 1
[14 empty] | TOTAL |  | 1 | 1 | Nos.
11 | P/F 6” x 4” C.C gully trap with 4” out let complete with 4” thick 1:2:4
[6 empty] | 1 | x | 4 | [6 empty] | = | 4 | 4
[14 empty] | TOTAL |  | 4 | 4 | Nos.
12 | Providing & fixing handle valve (China).
|  | 1/2” dia |  |  |  | 1 | x | 5 | [6 empty] | = | 0 | 0
[14 empty] | TOTAL |  | 0 | 0 | Nos.
|  | 3/4” dia |  |  |  | 1 | x | 3 | [6 empty] | = | 0 | 0
[14 empty] | TOTAL |  | 0 | 0 | Nos.
|  | 1” dia |  |  |  | 1 | x | 2 | [6 empty] | = | 0 | 0
[14 empty] | TOTAL |  | 0 | 0 | Nos.
13 | Providing G.I. Pipe, specials and clamps etc, i/c fixing cutting & fitting
|  | 1/2” dia G.I. Pipe. |  |  |  | 1 | x | 76 | [6 empty] | = | 0 | 0
[14 empty] | TOTAL |  | 0 | 0 | Rft.
|  | 3/4” dia G.I. Pipe. |  |  |  | 1 | x | 70 | [6 empty] | = | 0 | 0
[14 empty] | TOTAL |  | 0 | 0 | Rft.
|  | 1” dia |  |  |  | 1 | x | 190 | [6 empty] | = | 0 | 0
[14 empty] | TOTAL |  | 0 | 0 | Rft.
14 | Add extra labour for concealed G.I. Pipe & fittings i/c making recess
[6 empty] | 1 | x | 80 | [6 empty] | = | 0 | 0
[14 empty] | TOTAL |  | 0 | 0 | Rft.
15 | S/F Bath room accessories set (7-pieces) i/c towel rod, brush holder, soap tray
[6 empty] | 1 | x | 2 | [6 empty] | = | 0 | 0
[14 empty] | TOTAL |  | 0 | 0 | Nos.
PART "C' Ext; Drainage Severage Line
1 | Excavation for pipe line trenches
|  | Frant Side |  | 1 | x | 50 | x | 2 | x | 2 | [5 empty] | 200 | 200
|  | E&W Side |  | 1 | x | 50 | x | 2 | x | 2.5 | [5 empty] | 250 | 250
[14 empty] | TOTAL |  | 450 | 450 | Cft
2 | P/L R.C.C Pipe & Collrs of Class "c" Fixing
(a) |  | 9 " dia | R.C.C. Pipe |  |  |  |  | 1 | x | 50 | [5 empty] | 50 | 50
[14 empty] | TOTAL |  | 50 | 50 | Rft
(b) |  | 12"dia | R.C.C. Pipe |  |  |  |  | 1 | x | 50 | [5 empty] | 50 | 50
[14 empty] | TOTAL |  | 50 | 50 | Rft
3 | Refilling the excavation stuff in trenches 6" thick layer i/c
|  |  | Same Qty: as per item No.(1) Above | [6 empty] | 450 | x | 2/3 |  |  |  | 300 | 300
[14 empty] | TOTAL |  | 300 | 300 | Rft
4 | Main Hole 2"-0" x 2"-0 " Complete
[8 empty] | 1 | x | 6 | [5 empty] | 6 | 6
[14 empty] | TOTAL |  | 6 | 6 | No.
PART "D'' C.C. Road.
1 | Excavation in foundation of Building Bridges and other structure
[6 empty] | 2 | x | 100 | x | 1.5 | x | 1 |  |  | = | 300 | 300
[14 empty] | TOTAL |  | 300 | 300 | Cft.
2 | Cement concrete brick or stone ballast 1-1/2” thick to 2” gauze ratio 1:4:8.
[6 empty] | 2 | x | 100 | x | 1.5 | x | 0.33 |  |  | = | 99 | 99
[6 empty] | 1 | x | 100 | x | 14.5 | x | 0.5 |  |  | = | 725 | 725
[14 empty] | TOTAL |  | 824 | 824 | Cft.
3 | Pacca brick work in foundation and plinth in (I-e) cement sand mortor 1:6
[6 empty] | 2 | x | 100 | x | 0.75 | x | 1.17 |  |  | = | 175.5 | 176
[14 empty] | TOTAL |  | 175.5 | 176 | Cft.
4 | Cement concrete plain including placing compacting, finishing and curing,1:2:4
[6 empty] | 1 | x | 100 | x | 16 | x | 0.25 |  |  | = | 400 | 400
[14 empty] | TOTAL |  | 400 | 400 | Cft.
Sub-Engineer | [8 empty] | Assistant Engineer Provincial Buildings Sub-Division Sanghar