## Sheet5
Schedule-B
Name of work: M/R To Residential catt: 5th type Qtrs2 nos
of C&W at Naushahro Feroze
Part (A) Civil Work
S# | Item of work | QTY | RATE | UNIT | AMOUNT
1 | Removing of cement or lime Plaster | 764 | 121 | P %Sft | 924.44
3 | Dismentaling of CC Plain(1:2:4) | 208 | 3327.5 | P%Cft | 6921.2
4 | Scraping of ordinary distemper | 3383 | 226.88 | P %Sft | 7675.3504
5 | Applying floating coat of cement 1/32" thick | 764 | 660 | P %Sft | 5042.4
6 | C/Plaster 3/4" thick up to 12' height in cement | 764 | 3015.76 | P %Sft | 23040.4064
sand morter ratio (1:4)
9 | Fabrication of Mild Steel
Reinforcement for cement
concret including cutting,bending,
laying in position, making joints and
| fastenings including cost of binding | 0.133 | 5001.7 | P.Cwt | 665.2261
wire (also includes removal of
rust from bars.) (SI no. 8b P-16)
10 | R.CC Work in roof slab, beams column
rafts, litels and other strcutural
members laid in situ or precast laid in
position complete in all respects.
| Ration (1:2:4) 90 Lbs cement 2 C.ft | 11 | 337 | PCft | 3707
Sand 4 C.ft Shingle 1/8 to 1/4 gauge.
(SI no. 6a P-16)
11 | Pacca Brick Work in Ground floor i/c sticking
| the joints in cement sand morter ratio | 15 | 12674.36 | P %Cft | 1901.154
1:6 ratio
12 | Pacca Brick Work other then i/c sticking
| the joints in cement sand morter ratio | 54
1:6 ratio
17 | P/Fixing G.I frame /Chowkats of size 7"x2" or
4-1/2"x3" for Doors using 20 gauge G.I sheet
I/C welded Hings and fixing at site with
| necessary hold fast filling with cement sand | 67 | 228.9 | PRft | 15336.3
slurry ratio 1:5 and repairing the jambs.
18 | Providing and fixing G.I Frames/chowkats
of size 7*2 or 4-1/2x3 for windows using 20
guage G.i sheet I/C welded hinges and
fixing at site with necessary holds fasts
filling with cement sand slury of ratio 1:6
and repairing the jambes the cost of also
I/C all carriage of tools and plants are
| used in making and fixing | 68 | 240 | PRft | 16320
S.I.No 28 P-92
S# | Item of work | QTY | RATE | UNIT | AMOUNT
22 | 1st class deodar wood wraught joinery in D/W
etc fixed in position i/c chowkats hold fast iron
tower bolts chocks cleats handles and chords
| with hooks etc Deodar pannalled and glazed or | 164 | 902.93 | P Sft | 148080.52
fully glazed 1-3/4"thick
23 | CC.topping 2" I/C SURFACE FINISHING IN RATIO | 1664 | 3275.5 | P %Sft | 54504.32
1:2:4)
24 | Distempering on walls 3 coats (new surface) | 6765 | 1043.9 | P %Sft | 70619.835
25 | prepairing surface and painting of door and
| windows any type i/c edges ( on old surface) | 146 | 1160.06 | P %Sft | 1693.6876
26 | prepairing surface and painting of door and
| windows any type i/c edges ( on new surface) | 304 | 2116.41 | P %Sft | 6433.8864
27 | Galvanized wire gauze fixed to chowkats with 3/4" | 24 | 190.72 | P Sft | 4577.28
deodar strips and screws
28 | Glavinized wire guaze fixed with 1/2 strips
on separate 2x2 with deodar wood frame
| S.I.No 14 C P-59 | 24 | 575.61 | P Sft | 13814.64
32 | Two coats of Bitumen laid hot using 34
lbs for % Sft Over roof and blinded with
| sand at one Cft Per % Sft (SI no:13 P-34) | 1664 | 1887.4 | P%Sft | 31406.336
| TOTAL |  |  |  | 412663.9819
| Cartage |  |  |  | 21721
| Total |  |  |  | 434384.9819
Internal W/S and S/F
S.NO. | ITEM OF WORK. | QTY | RATE | UNIT | AMOUNT.
(A) Schedule items
1 | Boring for tube wells in all watering
| bearing soil from g-level upto 100ft | 200 | 160 | prft | 32000
depth
2 | Providing and fixing orisa type white
colour glazed earthern were W.C pan
low level flush tank of 3 gallons
capacity of approved quality i/c making
requisite number of holes in wall plinth
& floor and making good in c.c1:2:4
(A) W.C pan with orisa type 23" wit
plastic of low down 3 gallons C.I trap &
| C.I thumble Superior quality. | 2 | 5836.6 | Each | 11673.2
(S.I.NO. (3) (a) (i) p.No. 02 ).
3 | Add: extra for labour for providing &
fixing of earthern were pedestal white or
| coloured glazed foreign or equivalent. | 2 | 2533.47 | Each | 5066.94
S.I.No 9 P.No. 03 ).
S# | Item of work | QTY | RATE | UNIT | AMOUNT
4 | P/F 24x18" lavaratory basin in white
glazed earthern were complete i/c the
cost of W.I or C.I entilever brackets 6
inch built into walls and painted white or
or two coats after a primary coat of red
lead paint a piar of 1/2" dia rubber plug
and chrome pated brass chain 1-1/4"
| dia malloable iron or brass unions and | 1 | 4928 | Each | 4928
making requisite number of holes in walls
pipe connections and making good in c.c
1:2:4 ( S.I.No P.No. ).
5 | P/F in position nyloon connections
complete with 1/2" dia brass stop cock
| with pair of brass nuts and lining joints | 4 | 447.15 | Each | 1788.6
to nyloon connection (S.I.No.23.P.6 ).
6 | Providing and fixing handle velve ( China) | 2 | 365.42 | Each | 730.84
1" dia
7 | M/Supplying of 21" R.C.C main hole
cover cast in 1:2:4 concrete ratio 3 inch
deep at centre reinforced with 1/2" dia
tor steel brass at 4" c/c welded of 3/16"
| thick wide M.S plate two hook of 3/8" | 2 | 1830.94 | Each | 3661.88
dia tor bar i/c compacting i/c curring and
transportation with in 10 miles
( S.I.No 1 P.No. 30 ).
8 | S/Fixing long bib cock of superior quality
| with c.p head 1/2" dia | 10 | 1109.46 | Each | 11094.6
9 | P/F chamber 15x9" inside daimension 24"
deep for house meters with 6" thick c.c
1:3:6 Block set 1:6 cement mortor 6"
thick c.c 1:4:8 in foundation 1/.2" thick
| cement plaster 1:3 C.M to all inside | 3 | 4905.67 | Each | 14717.01
10 | Supplying &Fixing of fober Glass Tank of
approved quality and design and wall thickness
as specified i/c cost of of nuts ,bolts and fixing in
platform of cement concrete 1:3:6 and make in
connections for inlet &out lets and over flow
| pipe 250 gallans wall thickness 3.5mm | 2 | 21989.61 | Each | 43979.22
| Total (A) |  |  |  | 129640.29
(B) Non- Schedule items
1 | S/F wash basin mixture 1/2" dia superior
quality with c.p head of master brand as
| directed by the Engineer Incharge. | 2 | 8781.3 | Each | 17562.6
S# | Item of work | QTY | RATE | UNIT | AMOUNT
2 | S/F UPVC soil & vent pipe AGM make of
approverd qulaity on walls & in C.C flooring
working upto 90 Ft height jointing with
UPVC fitting by using approved paste/
solution making good etc in complete
as per instruction of Engineer Incharge
rate i/.c all cost of labour material
cartage scaffolding jhoola etc complete.
(A) 1-1/2" thick
| Motor o.H.T. 1x35 | 35
| Total | 35 | 169.09 |  | 5918.15
(B) 3/4" dia
| Lav. 3x12 | 36
| Total | 36 | 126 |  | 4536
© 4" dia.
| " 2x10 | 20
| Total | 20 | 356 |  | 7120
| (D) 6" dia Pipe 1x30 | 30 | 450 |  | 13500
| (D) 1" dia Pipe 2x20 | 40 | 138 |  | 5520
3 | P/F UPVC Fitting of schedule 40 (E)
AGM or pak arab make in/c jointing with
PVC solvent / JTC solution and fixing at
any height / floor using jhoola or long
laddar in horizental or vertical pipe as
directed by the Engineer Incharge,
plain Elbow 4'dia.
| 1x2 | 2
| Total | 2 | 788 | Each | 1576
4 | P/F UPVC Fitting of schedule 40 (E)
AGM or pak arab make in/c jointing with
PVC solvent / JTC solution and fixing at
any height / floor using jhoola or long
laddar in horizental or vertical pipe as
directed by the Engineer Incharge,
Plug Tee 4"dia.
| 1x3 | 1 | 1217 | Each | 1217
5 | P/F UPVC Fitting of schedule 40 (E)
AGM or pak arab make in/c jointing with
PVC solvent / JTC solution and fixing at
any height / floor using jhoola or long
laddar in horizental or vertical pipe as
directed by the Engineer Incharge,
Plain -Tee 4"dia.
S.NO. | ITEM OF WORK. | QTY | RATE | UNIT | AMOUNT.
| Total | 1 | 895 | Each | 895
6 | P/F UPVC Fitting of schedule 40 (E)
AGM or pak arab make in/c jointing with
PVC solvent / JTC solution and fixing at
any height / floor using jhoola or long
laddar in horizental or vertical pipe as
directed by the Engineer Incharge,
4" dia Floor Trap.
| Total | 1 | 1211.83 | Each | 1211.83
7 | P/F UPVC Fitting of schedule 40 (E)
AGM or pak arab make in/c jointing with
PVC solvent / JTC solution and fixing at
any height / floor using jhoola or long
laddar in horizental or vertical pipe as
directed by the Engineer Incharge,
Jubilee Clip.
| Total | 4 | 67 | Each | 268
8 | P/F UPVC Fitting of schedule 40 (E)
AGM or pak arab make in/c jointing with
PVC solvent / JTC solution and fixing at
any height / floor using jhoola or long
laddar in horizental or vertical pipe as
directed by the Engineer Incharge,
4" dia Cowel.
| Total | 2 | 293 | Each | 586
9 | P/Fixing E,Motor 1 HP | 1 | 17000 | Each | 17000
10 | P/Fixing Hand PUMP | 2 | 5000 | Each | 10000
| Total (B) |  |  |  | 86910.58
| NET TOTAL A+B = |  |  |  | 216550.87
| CONTRACTOR |  |  | EXECUTIVE ENGINEER
Provincial Buildings Division
SHAHEED BENAZIR ABAD

## Sheet8
FACE SHEET
DETAILED ESTIMATE
| FUNDS HEAD : | Provincial
| MAJOR HEAD: | 6-314 (B&S)Non- Development.
| DEPARTMENT: | C & W Department
| MINOR HEAD: | M/R To Residential catt: 5th type Qtrs2 nos
of C&W at Naushahro Feroze
This estimate framed in the office of the Executive Engineer Provincial
Buildings Division Shaheed Benazir Abad (NAWABSHAH) For the probable
expenditure that will be incurred on the above subjected work.
AMOUNTING OF RS : 650000

## Sheet9
Internal W/S and S/F
S.NO. | ITEM OF WORK. | QTY | RATE | UNIT | AMOUNT.
(A) Schedule items
1 | Boring for tube wells in all watering
| bearing soil from g-level upto 100ft | 200 | 160 | prft | 32000
depth
2 | Providing and fixing orisa type white
colour glazed earthern were W.C pan
low level flush tank of 3 gallons
capacity of approved quality i/c making
requisite number of holes in wall plinth
& floor and making good in c.c1:2:4
(A) W.C pan with orisa type 23" wit
plastic of low down 3 gallons C.I trap &
| C.I thumble Superior quality. | 2 | 5836.6 | Each | 11673.2
(S.I.NO. (3) (a) (i) p.No. 02 ).
3 | Add: extra for labour for providing &
fixing of earthern were pedestal white or
| coloured glazed foreign or equivalent. | 2 | 2533.47 | Each | 5066.94
S.I.No 9 P.No. 03 ).
4 | P/F 24x18" lavaratory basin in white
glazed earthern were complete i/c the
cost of W.I or C.I entilever brackets 6
inch built into walls and painted white or
or two coats after a primary coat of red
lead paint a piar of 1/2" dia rubber plug
and chrome pated brass chain 1-1/4"
| dia malloable iron or brass unions and | 1 | 4928 | Each | 4928
making requisite number of holes in walls
pipe connections and making good in c.c
1:2:4 ( S.I.No P.No. ).
5 | P/F in position nyloon connections
complete with 1/2" dia brass stop cock
| with pair of brass nuts and lining joints | 4 | 447.15 | Each | 1788.6
to nyloon connection (S.I.No.23.P.6 ).
6 | Providing and fixing handle velve ( China) | 2 | 365.42 | Each | 730.84
1" dia
7 | M/Supplying of 21" R.C.C main hole
cover cast in 1:2:4 concrete ratio 3 inch
deep at centre reinforced with 1/2" dia
tor steel brass at 4" c/c welded of 3/16"
| thick wide M.S plate two hook of 3/8" | 2 | 1830.94 | Each | 3661.88
dia tor bar i/c compacting i/c curring and
transportation with in 10 miles
( S.I.No 1 P.No. 30 ).
8 | S/Fixing long bib cock of superior quality
| with c.p head 1/2" dia | 10 | 1109.46 | Each | 11094.6
9 | P/F chamber 15x9" inside daimension 24"
deep for house meters with 6" thick c.c
1:3:6 Block set 1:6 cement mortor 6"
thick c.c 1:4:8 in foundation 1/.2" thick
| cement plaster 1:3 C.M to all inside | 3 | 4905.67 | Each | 14717.01
S.NO. | ITEM OF WORK. | QTY | RATE | UNIT | AMOUNT.
10 | Supplying &Fixing of fober Glass Tank of
approved quality and design and wall thickness
as specified i/c cost of of nuts ,bolts and fixing in
platform of cement concrete 1:3:6 and make in
connections for inlet &out lets and over flow
| pipe 250 gallans wall thickness 3.5mm | 2 | 21989.61 | Each | 43979.22
| Total (A) |  |  |  | 129640.29
(B) Non- Schedule items
1 | S/F wash basin mixture 1/2" dia superior
quality with c.p head of master brand as
| directed by the Engineer Incharge. | 2 | 8781.3 | Each | 17562.6
2 | S/F UPVC soil & vent pipe AGM make of
approverd qulaity on walls & in C.C flooring
working upto 90 Ft height jointing with
UPVC fitting by using approved paste/
solution making good etc in complete
as per instruction of Engineer Incharge
rate i/.c all cost of labour material
cartage scaffolding jhoola etc complete.
(A) 1-1/2" thick
| Motor o.H.T. 1x35 | 35
| Total | 35 | 169.09 |  | 5918.15
(B) 3/4" dia
| Lav. 3x12 | 36
| Total | 36 | 126 |  | 4536
© 4" dia.
| " 2x10 | 20
| Total | 20 | 356 |  | 7120
| (D) 6" dia Pipe 1x30 | 30 | 450 |  | 13500
| (D) 1" dia Pipe 2x20 | 40 | 138 |  | 5520
3 | P/F UPVC Fitting of schedule 40 (E)
AGM or pak arab make in/c jointing with
PVC solvent / JTC solution and fixing at
any height / floor using jhoola or long
laddar in horizental or vertical pipe as
directed by the Engineer Incharge,
plain Elbow 4'dia.
| 1x2 | 2
| Total | 2 | 788 | Each | 1576
4 | P/F UPVC Fitting of schedule 40 (E)
AGM or pak arab make in/c jointing with
PVC solvent / JTC solution and fixing at
any height / floor using jhoola or long
laddar in horizental or vertical pipe as
directed by the Engineer Incharge,
Plug Tee 4"dia.
| 1x3 | 1 | 1217 | Each | 1217
5 | P/F UPVC Fitting of schedule 40 (E)
AGM or pak arab make in/c jointing with
PVC solvent / JTC solution and fixing at
any height / floor using jhoola or long
laddar in horizental or vertical pipe as
directed by the Engineer Incharge,
Plain -Tee 4"dia.
S.NO. | ITEM OF WORK. | QTY | RATE | UNIT | AMOUNT.
| Total | 1 | 895 | Each | 895
6 | P/F UPVC Fitting of schedule 40 (E)
AGM or pak arab make in/c jointing with
PVC solvent / JTC solution and fixing at
any height / floor using jhoola or long
laddar in horizental or vertical pipe as
directed by the Engineer Incharge,
4" dia Floor Trap.
| Total | 1 | 1211.83 | Each | 1211.83
7 | P/F UPVC Fitting of schedule 40 (E)
AGM or pak arab make in/c jointing with
PVC solvent / JTC solution and fixing at
any height / floor using jhoola or long
laddar in horizental or vertical pipe as
directed by the Engineer Incharge,
Jubilee Clip.
| Total | 4 | 67 | Each | 268
8 | P/F UPVC Fitting of schedule 40 (E)
AGM or pak arab make in/c jointing with
PVC solvent / JTC solution and fixing at
any height / floor using jhoola or long
laddar in horizental or vertical pipe as
directed by the Engineer Incharge,
4" dia Cowel.
| Total | 2 | 293 | Each | 586
9 | P/Fixing E,Motor 1 HP | 1 | 17000 | Each | 17000
10 | P/Fixing Hand PUMP | 2 | 5000 | Each | 10000
| Total (B) |  |  |  | 86910.58
| NET TOTAL A+B = |  |  |  | 216550.87
| ASSISTANT ENGINEER |  |  | EXECUTIVE ENGINEER
| Provincial Building Sub-Division |  |  | Provincial Buildings Division
| NAUSHAHRO FEROZE |  |  | SHAHEED BENAZIR ABAD