## Schedule-B
Name of Work:- |  | M&R To Chowkidar Quarter i/c Office at Sanghar.
Schedule-B
Sr. No: | Items of Work. |  | Qty: |  | Rate. | Unit. | Amount. | Amount.
Part "A'' Building Schedule Item.
1 | Dismantling cement concrete reinforced separating reinforcement from concrete cleaning and straightening the same. (S.I.Nlo:20, P-10) |  | 237 | -Cft: | 5445 | %-Cft: | 12904.65 | 12905
2 | Dismantling cement concrete plain 1:2:4. (S.I.No:19(c) P-10) |  | 81 | -Cft: | 3327.5 | %-Cft: | 2695.275 | 2695
3 | Removing cement or lime plaster. (S.I.No:53, P-13) |  | 1037 | -Sft: | 121 | %-Sft: | 1254.77 | 1255
4 | Scraping ordinary distemper, oil bound distemper or paint on walls. (S.I.No:54(b) P-13) |  | 2546 | -Sft: | 226.88 | %-Sft: | 5776.3648 | 5776
5 | S/F Girder size 4” x 4” size. (S.I.No:140, P-15) |  | 13.3393 | -Cwt: | 3850 | P.Cwt: | 51356.25 | 51356
6 | Pacca brick work in Ground floor in (I-e) cement sand mortor 1:6. (S.I.No:05(I-e) P-21) |  | 199 | -Cft: | 12674.36 | %-Cft: | 25221.9764 | 25222
7 | Reinforced cement concrete work including all labour and material except the cost of steel reinforcement and its labour for bending and binding which will be paid separately. This rate also includes all kinds of forms moulds: lifting shuttering curing rendering and finishing the exposed surface (including screening and washing of shingle) (a) R.C. work in roof slab, beams columns rafts, lintels and other structural members laid in situ or precast laid in position complete in all respects. (i) Ratio 1:2:4 90 Lbs: cement 2-Cft: sand 4-Cft: shingle 1/8” to 1/4” guaze. (S.I.No:06, P-17) |  | 46 | -Cft: | 337 | P-Cft: | 15502 | 15502
8 | Fabrication of mild steel reinforcement for cement concrete including cutting, bending, laying in position, making joints and fastenings including cost of binding wire (also includes removal rust from bars) (b) Using Tor bars. (S.I.No:08(b) P-17) |  | 2.3 | -Cwt: | 5001.7 | P.Cwt: | 11503.91 | 11504
9 | Cement plaster 1:6 upto 20" height (b) 1/2" thick. (S.I.No:13(b) P-52) |  | 1037 | -Sft: | 2206.6 | %-Sft: | 22882.442 | 22882
10 | Cement plaster 1:4 upto 20" height (a) 3/8" thick. (S.I.No:11(a) P-52) |  | 1037 | -Sft: | 2197.52 | %-Sft: | 22788.2824 | 22788
11 | S/F T-iron 2” x 2” size. (S.I.No:144, P-15) |  | 13.277 | -Cwt: | 3575 | P.Cwt: | 47465.4091 | 47465
12 | Second class tile roofing consisting of 4” earth and 1” mud plaster with gobri leeping over 1/2” thick cement plaster 1:6 with 34 Lbs: of hot bitumen coating sand blinded, provided over one layer of 12” x 6” x 2” tiles laid in 1:6 cement mortar i/c 1:2 cement pointing under neath of tiles complete including curing etc. (S.I.No:02, P-33) |  | 594 | -Sft: | 7607.25 | %-Sft: | 45187.065 | 45187
13 | Cement concrete plain including placing compacting, finishing and curing, complete i/c screening and washing stone aggregate without shuttering. (f) Ratio 1:2:4. (S.I.No:05(f), P-16) |  | 62 | -Cft: | 14429.25 | %-Cft: | 8946.135 | 8946
14 | Providing and laying topping cement concrete 1:2:4 including surface finishing and dividing into panels. (S.I.No:16(a), P-42)
(a) | 2” thick topping. |  | 594 | -Sft: | 3275.5 | %-Sft: | 19456.47 | 19456
15 | P/L tiles glazed 6” x 6” x 1/4” on floor or wall facing in required coloured and pattern of STILE specification jointed in white cement and pigment over a base of 1:2 gray cement mortor 3/4” thick i/c washing and filling of joints with slurry of white cement and pigment in desired shape with finishing, cleaning and cost of wax polish etc. complete i/c cutting tiles to proper profile. (SI.No:60, P-47) |  | 624 | -Sft: | 30509.77 | %-Sft: | 190380.9648 | 190381
16 | Distempering on walls 03-coats. (S.I.No:24(c) P-54) |  | 2546 | -Sft: | 1079.65 | %-Sft: | 27487.889 | 27488
17 | P/F G.I. frames / chowkits of size 7" x 2" or 4-1/2" x 3" for doors using 20 gauge G.I. sheet i/c welded hinges and fixing at site with necessary hold fasts, filling with cement sand slurry of ratio 1:6 and repairing the jambs. The cost also i/c all carriage, tools and plants used in making and fixing. (S.I.No:29, P-93) |  | 42 | -Rft: | 228.9 | P.Rft: | 9613.8 | 9614
18 | P/F G.I. frames / chowkits of size 7" x 2" or 4-1/2" x 3" for windows using 20 gauge G.I. sheet i/c welded hinges and fixing at site with necessary hold fasts, filling with cement sand slurry of ratio 1:6 and repairing the jambs. The cost also i/c all carriage, tools and plants used in making and fixing. (S.I.No:28, P-93) |  | 38 | -Rft: | 240.5 | P.Rft: | 9139 | 9139
19 | S/F in position iron / steel grill of 3/4” x 1/4” size flat iron of approved design i/c painting 3-coat etc complete. (weight not to be less than 3.7 Lbs / Sq: Foot of finished grill) (S.I.No:26, P-93) |  | 115 | -Sft: | 180.5 | P.Sft: | 20757.5 | 20758
20 | First class deodar wood wrought, joinery work in doors and windows etc, fixed in position i/c chowkits hold fasts hinges, iron towers bolts, chocks cleats, handles and cords with hooks, etc. Deodar panelled or panelled and glazed or fully glazed (b) 1-3/4” thick. (only Shutter) (S.I.No:07(b) P-58) |  | 127 | -Sft: | 902.93 | P.Sft: | 114672.11 | 114672
21 | First class deodar wood wrought joinery work in wire guaze door and windows with 22 S.W.G. Galvanized wire guaze 144 mesh per square inch iron fittings complete. (S.I.No:14(d), P-59)
(d) | Galvanized wire gauze fixed to chowkats 3/4” deodar wood strips and screws. |  | 48 | -Sft: | 190.72 | P.Sft: | 9154.56 | 9155
22 | Painting old surface. (c) Painting doors and windows any type 03-coats. (S.I.No:04(c-iii) P-68) |  | 306 | -Sft: | 1662.21 | %-Sft: | 5086.3626 | 5086
23 | Painting old surface. (d) Painting guard bars, gates iron bars gratings, railings i/c standard braces (etc) and similar open work any type 03-coats. (S.I.No:04(d) P-69) |  | 211 | -Sft: | 977.4 | %-Sft: | 2062.314 | 2062
24 | Painting old surface. (b) Painting sashes, fan lights, glazed or guazed, doors and windows any type 03-coats. (S.I.No:04(b) P-68) |  | 96 | -Sft: | 976.58 | %-Sft: | 937.5168 | 938
|  |  | T o t a l :- |  |  |  | 682233.0169 | 682232
Part "B'' Water Supply Schedule Item.
1 | P/F squatting type white glazed earthen ware w.c pan with i/c the cost of flushing cistern with internal fitting & flush pipe with bend and making requisite number of holes in walls plinth & floor for pipe connection & making good in cement concrete 1:2:4. (a) W.C. pan of not less than 23" clear opening between flashing rims and 3 gallons flushing tank. (ii) With 4" dia white glazed earthen ware trape & plastic thumble. (S.I.No:01(a-ii) P-01) |  | 1 | -No: | 5088.2 | Each. | 5088.2 | 5088
2 | P/F 6” x 2” or 6” x 3” C.I. floor trap of the approved selt cleaning design with a C.I. screwed down gratting with or without a vent arm complete with & i/c making requisite number of holes in walls, plinth & floor for pipe connections & making good in cement concrete 1:2:4. (S.I.No:20, P-06) |  | 0 | -No: | 2042.43 | Each. | 0 | 0
3 | S/F long bib cock of superior quality with C.P. head 1/2” dia. (S.I.No:13(a) P-19) |  | 0 | -No: | 1109.46 | Each. | 0 | 0
4 | Providing G.I. Pipe, specials and clamps etc, i/c fixing cutting & fitting complete with and i/c the cost of breaking through walls and roof, making good etc. painting two coats after cleaning the pipe etc. with white zink paint with pigment to match the colour of the building and testing with water to a pressure head of 200-ft: and handling. (S.I.No:01, P-12)
(i) | 1/2” dia G.I. Pipe. |  | 0 | -Rft: | 73.21 | P.Rft: | 0 | 0
(ii) | 3/4” dia G.I. Pipe. |  | 0 | -Rft: | 95.79 | P.Rft: | 0 | 0
6 | Providing & fixing handle valve (China). (i) 1/2" dia. (S.I.No:05(i), P-17) |  | 0 | -No: | 200.42 | Each. | 0 | 0
(ii) | 3/4” dia. |  | 0 | -No: | 271.92 | Each. | 0 | 0
(iii) | 1” dia. |  | 0 | -No: | 365.42 | Each. | 0 | 0
|  |  | T o t a l :- |  |  |  | 5088.2 | 5088
Contractor |  |  |  |  | Executive Engineer Provincial Buildings Division Shaheed Benazirabad

## M.S.
Name of Work:- |  |  | M&R To Chowkidar Quarter i/c Office at Sanghar.
MEASUREMENT SHEET
S# | DESCRIPTION | [7 empty] | No. |  |  |  | L |  | B |  | D/H | TOTAL
Part "A'' Building Schedule Item.
1 | Dismantling cement concrete reinforced separating
|  | Room | [6 empty] | 1 | x | 14 | x | 16 | x | 0.5 |  |  | = | 112 | 112
|  | Varandha | [6 empty] | 1 | x | 10 | x | 10 | x | 0.5 |  |  | = | 50 | 50
|  | Room | [6 empty] | 1 | x | 15 | x | 10 | x | 0.5 |  |  | = | 75 | 75
[17 empty] | TOTAL |  | 237 | 237 | Cft.
2 | Dismantling cement concrete plain 1:2:4.
|  | Room | [6 empty] | 1 | x | 14 | x | 16 | x | 0.17 |  |  | = | 38.08 | 38
|  | Varandha | [6 empty] | 1 | x | 10 | x | 10 | x | 0.17 |  |  | = | 17 | 17
|  | Room | [6 empty] | 1 | x | 15 | x | 10 | x | 0.17 |  |  | = | 25.5 | 26
[17 empty] | TOTAL |  | 80.58 | 81 | Cft.
3 | Removing cement or lime plaster.
|  | Room | [6 empty] | 2 | x( | 13.83 | x | 16.17 | )x | 7 |  |  | = | 420 | 420
|  | Varandha | [6 empty] | 2 | x( | 15 | x | 7.5 | )x | 10.25 |  |  | = | 461.25 | 461
|  | Room | [6 empty] | 2 | x( | 10 | x | 10 | )x | 10.25 |  |  | = | 410 | 410
[17 empty] | TOTAL |  | 1291.25 | 1291 | Sft.
Deduction:-
|  | Ver: Opp: | [6 empty] | 3 | x | 5.5 | x | 8 |  |  |  |  | = | 132 | 132
|  | Door | [6 empty] | 3 | x | 3.5 | x | 7 |  |  |  |  | = | 73.5 | 74
|  | Room | [6 empty] | 4 | x | 3 | x | 4 |  |  |  |  | = | 48 | 48
[17 empty] | "B" TOTAL |  | 253.5 | 254 | Sft.
|  | NET QTY | [8 empty] | A | (-) | B
[11 empty] | 1291 | - | 254 |  |  |  |  | = | 1037 | 1037
[17 empty] | TOTAL |  | 1037 | 1037 | Sft.
4 | Scraping ordinary distemper, oil bound distemper or paint on walls.
|  | Room | [6 empty] | 2 | x( | 13.83 | + | 16.17 | )x | 14 |  |  | = | 840 | 840
|  | Room | [6 empty] | 2 | x( | 15 | + | 7.5 | )x | 10.25 |  |  | = | 461.25 | 461
|  | Ver: | [6 empty] | 2 | x( | 10 | + | 10 | )x | 10.25 |  |  | = | 410 | 410
|  | Frant | [6 empty] | 1 | x | 28.5 | x | 12.5 |  |  |  |  | = | 356.25 | 356
|  | Sides | [6 empty] | 1 | x | 15.5 | x | 12.5 |  |  |  |  | = | 193.75 | 194
|  | Sides | [6 empty] | 1 | x | 18.67 | x | 16 |  |  |  |  | = | 298.72 | 299
|  | Back | [6 empty] | 1 | x | 18.5 | x | 6.5 |  |  |  |  | = | 120.25 | 120
|  | Back | [6 empty] | 1 | x | 18.5 | x | 6.5 |  |  |  |  | = | 120.25 | 120
[17 empty] | "A" TOTAL |  | 2800.47 | 2800 | Sft.
Deduction:-
|  | Opp: | [6 empty] | 3 | x | 5.5 | x | 8 |  |  |  |  | = | 132 | 132
|  | Door | [6 empty] | 3 | x | 3.5 | x | 7 |  |  |  |  | = | 73.5 | 74
|  | Window | [6 empty] | 4 | x | 3 | x | 4 |  |  |  |  | = | 48 | 48
[17 empty] | "B" TOTAL |  | 253.5 | 254 | Sft.
|  | NET QTY | [8 empty] | A | (-) | B
[11 empty] | 2800 | - | 254 |  |  |  |  | = | 2546 | 2546
[17 empty] | TOTAL |  | 2546 | 2546 | Sft.
5 | S/F Girder size 4” x 4” size.
|  | Room | [6 empty] | 2 | x | 16.5 | x | 18 |  |  |  |  | = | 594 | 594
|  | Room Girder | [6 empty] | 2 | x | 11.5 | x | 18 |  |  |  |  | = | 414 | 414
|  | Ver: Girder | [6 empty] | 3 | x | 9 | x | 18 |  |  |  |  | = | 486 | 486
[17 empty] | TOTAL |  | 1494 | 1494 | Cwt.
| NET QTY | [9 empty] | 1494 | ÷ | 112 |  |  |  |  | = | 13.3393 | 13.3393
[17 empty] | TOTAL |  | 13.3393 | 13.3393 | Cwt.
6 | Pacca brick work in Ground floor in (I-e) cement sand mortor 1:6.
|  | Ver: | [6 empty] | 2 | x | 3 | x | 0.75 | x | 1.5 |  |  | = | 6.75 | 7
|  | Room | [6 empty] | 2 | x | 18.5 | x | 1.13 | x | 1.5 |  |  | = | 62.715 | 63
|  | Prapet Wall |  |  |  |  | 2 | x( | 18.5 | + | 16.5 | + | 8.83 | )x | 0.75 | x | 1 | = | 65.745 | 66
|  | O.H.Tank L/W O/o | [6 empty] | 2 | x | 8 | x | 0.75 | x | 3.5 |  |  | = | 42 | 42
|  | O.H.Tank S/W i/i | [6 empty] | 2 | x | 4 | x | 0.75 | x | 3.5 |  |  | = | 21 | 21
[17 empty] | TOTAL |  | 198.21 | 199 | Cft.
7 | Reinforced cement concrete work including all labour and material
|  | O.H.Tank Buttom Slab | [6 empty] | 1 | x | 8 | x | 5.5 | x | 0.58 |  |  | = | 25.52 | 26
|  | O.H.Tank Top Slab | [6 empty] | 1 | x | 8 | x | 5.5 | x | 0.33 |  |  | = | 14.52 | 15
|  | Lental | [6 empty] | 1 | x | 6 | x | 0.75 | x | 1 |  |  | = | 4.5 | 5
[17 empty] | TOTAL |  | 44.54 | 46 | Cft.
8 | Fabrication of mild steel reinforcement for cement concrete including cutting,
|  |  |  | Qty Same as per Item No: ( 7 ) Above. | [8 empty] | 46 | x | 5 | % |  | = | 2.3 | 2.3
[17 empty] | TOTAL |  | 2.3 | 2.3 | Cwt.
9 | Cement plaster 1:6 upto 20" height (b) 1/2" thick.
[9 empty] | Qty Same as per Item No: ( 3 ) Above. | [8 empty] | = | 1037 | 1037
[17 empty] | TOTAL |  | 1037 | 1037 | Sft.
10 | Cement plaster 1:4 upto 20" height (a) 3/8" thick.
[9 empty] | Qty Same as per Item No: ( 9 ) Above. | [8 empty] | = | 1037 | 1037
[17 empty] | TOTAL |  | 1037 | 1037 | Sft.
11 | S/F T-iron 2” x 2” size.
|  | Room T-Iron | [6 empty] | 13 | x | 18.5 | x | 3.22 |  |  |  |  | = | 774.41 | 774.41
|  | Ve: T-Iron | [6 empty] | 9 | x | 11.5 | x | 3.22 |  |  |  |  | = | 333.27 | 333.27
|  | Room T-Iron | [6 empty] | 7 | x | 16.83 | x | 3.22 |  |  |  |  | = | 379.3482 | 379.3482
[17 empty] | "A" TOTAL |  | 1487.0282 | 1487.0282 | Lbs.
| NET QTY | [9 empty] | 1487.0282 | ÷ | 112 |  |  |  |  | = | 13.277 | 13.277
[17 empty] | TOTAL |  | 13.277 | 13.277 | Cwt.
12 | Second class tile roofing consisting of 4” earth and 1” mud plaster
|  | Room Roof | [6 empty] | 1 | x | 16.5 | x | 18.5 |  |  |  |  | = | 305.25 | 305
|  | Ver: Roof | [6 empty] | 1 | x | 11.5 | x | 11.5 |  |  |  |  | = | 132.25 | 132
|  | Room Roof | [6 empty] | 1 | x | 16.5 | x | 9.5 |  |  |  |  | = | 156.75 | 157
[17 empty] | TOTAL |  | 594.25 | 594 | Sft.
13 | Cement concrete plain including placing compacting, 1:2:4
|  | Room | [6 empty] | 1 | x | 14 | x | 16 | x | 0.13 |  |  | = | 29.12 | 29
|  | Ver: | [6 empty] | 1 | x | 10 | x | 10 | x | 0.13 |  |  | = | 13 | 13
|  | Room | [6 empty] | 1 | x | 15 | x | 10 | x | 0.13 |  |  | = | 19.5 | 20
[17 empty] | TOTAL |  | 61.62 | 62 | Cft.
14 | Providing and laying topping cement concrete 1:2:4
(a) |  | 2” thick topping.
|  | Over Roof | [6 empty] | 1 | x | 16.5 | x | 18.5 |  |  |  |  | = | 305.25 | 305
|  | Over Roof | [6 empty] | 1 | x | 11.5 | x | 11.5 |  |  |  |  | = | 132.25 | 132
|  | Over Roof | [6 empty] | 1 | x | 16.5 | x | 9.5 |  |  |  |  | = | 156.75 | 157
[17 empty] | TOTAL |  | 594.25 | 594 | Sft.
15 | P/L tiles glazed 6” x 6” x 1/4” on floor or wall facing in required
|  | Room Floor | [6 empty] | 1 | x | 14 | x | 16 |  |  |  |  | = | 224 | 224
|  | Room Dado | [6 empty] | 2 | x( | 14 | + | 16 | )x | 1 |  |  | = | 60 | 60
|  | Ver: Floor | [6 empty] | 1 | x | 10 | x | 10 |  |  |  |  | = | 100 | 100
|  | Ver: Dado | [6 empty] | 2 | x( | 10 | + | 10 | )x | 1 |  |  | = | 40 | 40
|  | Room Floor | [6 empty] | 1 | x | 15 | x | 10 |  |  |  |  | = | 150 | 150
|  | Room Dado | [6 empty] | 2 | x( | 15 | + | 10 | )x | 1 |  |  | = | 50 | 50
[17 empty] | TOTAL |  | 624 | 624 | Sft.
16 | Distempering on walls 03-coats.
[9 empty] | Qty Same as per Item No: ( 4 ) Above. | [8 empty] | = | 2546 | 2546
[17 empty] | TOTAL |  | 2546 | 2546 | Sft.
17 | P/F G.I. frames / chowkits of size 7" x 2" or 4-1/2" x 3" for doors
|  | Door Chowkits |  |  | 14 | 3.5 | 2 | x{( | 2 | x | 7 | )+( | 1 | x | 3.5 | )} |  | = | 21 | 21
|  | Door Chowkits |  |  | 14 | 3.5 | 2 | x{( | 2 | x | 7 | )+( | 1 | x | 3.5 | )} |  | = | 21 | 21
[17 empty] | TOTAL |  | 42 | 42 | Rft.
18 | P/F G.I. frames / chowkits of size 7" x 2" or 4-1/2" x 3" for windows
|  | Window |  |  | 6 | 8 | 4 | x{( | 2 | x | 3 | )+( | 2 | x | 4 | )} |  | = | 38 | 38
[17 empty] | TOTAL |  | 38 | 38 | Rft.
19 | S/F in position iron / steel grill of 3/4” x 1/4” size flat iron of approved design
|  | Window Grill | [6 empty] | 4 | x | 2.5 | x | 3.5 |  |  |  |  | = | 35 | 35
|  | Window Grill | [6 empty] | 4 | x | 2.5 | x | 8 |  |  |  |  | = | 80 | 80
[17 empty] | TOTAL |  | 115 | 115 | Sft.
20 | First class deodar wood wrought, joinery work in doors and windows etc,
|  | Door Shutter | [6 empty] | 2 | x | 3.58 | x | 6.75 |  |  |  |  | = | 48.33 | 48
|  | Door Shutter | [6 empty] | 2 | x | 3.08 | x | 6.75 |  |  |  |  | = | 41.58 | 42
|  | Window | [6 empty] | 4 | x | 2.58 | x | 3.58 |  |  |  |  | = | 36.9456 | 37
[17 empty] | TOTAL |  | 126.8556 | 127 | Sft.
21 | Galvanized wire gauze fixed to chowkats 3/4” deodar wood strips and screws.
|  | Window | [6 empty] | 4 | x | 3 | x | 4 |  |  |  |  | = | 48 | 48
[17 empty] | TOTAL |  | 48 | 48 | Sft.
22 | Painting old surface. (c) Painting doors and windows any type 03-coats.
|  | Door | [6 empty] | 2 | x | 2 | x | 4 | x | 7 |  |  | = | 112 | 112
|  | Door | [6 empty] | 2 | x | 2 | x | 3.5 | x | 7 |  |  | = | 98 | 98
|  | Window | [6 empty] | 2 | x | 4 | x | 3 | x | 4 |  |  | = | 96 | 96
[17 empty] | TOTAL |  | 306 | 306 | Sft.
23 | Painting old surface. (d) Painting guard bars, gates iron bars gratings,
|  | Window Grill | [6 empty] | 4 | x | 2.5 | x | 3.5 |  |  |  |  | = | 35 | 35
|  | Ver: Opp: Grill | [6 empty] | 4 | x | 5.5 | x | 8 |  |  |  |  | = | 176 | 176
[17 empty] | TOTAL |  | 211 | 211 | Sft.
24 | Painting old surface. (b) Painting sashes, fan lights, glazed or guazed,
|  | Window | [6 empty] | 2 | x | 4 | x | 3 | x | 4 |  |  | = | 96 | 96
[17 empty] | TOTAL |  | 96 | 96 | Sft.
Part "B'' Water Supply Schedule Item.
1 | P/F squatting type white glazed earthen ware w.c pan with i/c the
[9 empty] | 1 | x | 1 | [6 empty] | = | 1 | 1
[17 empty] | TOTAL |  | 1 | 1 | Nos.
2 | P/F 6” x 2” or 6” x 3” C.I. floor trap of the approved selt cleaning design
[9 empty] | 1 | x | 3 | [6 empty] | = | 0 | 0
[17 empty] | TOTAL |  | 0 | 0 | Nos.
3 | S/F long bib cock of superior quality with C.P. head 1/2” dia.
[9 empty] | 1 | x | 4 | [6 empty] | = | 0 | 0
[17 empty] | TOTAL |  | #REF! | 0 | Nos.
4 | Providing G.I. Pipe, specials and clamps etc, i/c fixing cutting & fitting
|  | 1/2” dia G.I. Pipe. | [6 empty] | 1 | x | 50 | [6 empty] | = | 0 | 0
[17 empty] | TOTAL |  | 0 | 0 | Rft.
|  | 3/4” dia G.I. Pipe. | [6 empty] | 1 | x | 50 | [6 empty] | = | 0 | 0
[17 empty] | TOTAL |  | 0 | 0 | Rft.
6 | Providing & fixing handle valve (China).
|  | 1/2” dia | [6 empty] | 1 | x | 2 | [6 empty] | = | 0 | 0
[17 empty] | TOTAL |  | 0 | 0 | Nos.
|  | 3/4” dia | [6 empty] | 1 | x | 1 | [6 empty] | = | 0 | 0
[17 empty] | TOTAL |  | 0 | 0 | Nos.
|  | 1” dia | [6 empty] | 1 | x | 2 | [6 empty] | = | 0 | 0
[17 empty] | TOTAL |  | 0 | 0 | Nos.
Sub-Engineer | [11 empty] | Assistant Engineer Provincial Buildings Sub-Division Sanghar