## Schedule-B
Name of Work:- |  | M&R To O.H.Tank i/c Chajja Repair / Water Tower District Jail Sanghar.
Schedule_B
Sr. No: | Items of Work. |  | Qty: |  | Rate. | Unit. | Amount. | Amount.
Part"A" Building Schedule Item.
1 | Excavation in foundation of Building Bridges and other structure i/c dagbelling dressing, refilling around structure with excavated earth watering and remming lead upto 5 ft: (b) In ordinary soil. (S.I.No:18(b) P-04) |  | 72 | -Cft: | 3176.25 | %0-Cft: | 228.69 | 229
2 | Cement concrete brick or stone ballast 1-1/2” thick to 2” gauze ratio 1:4:8. (S.I.No:04(b) P-15) |  | 120 | -Cft: | 9416.28 | %-Cft: | 11299.536 | 11300
3 | Pacca brick work in foundation and plinth in (I-e) cement sand mortor 1:6 (S.I.No:04(I-e), P-20) |  | 72 | -Cft: | 11948.36 | %-Cft: | 8602.8192 | 8603
4 | Reinforced cement concrete work including all labour and material except the cost of steel reinforcement and its labour for bending and binding which will be paid separately. This rate also includes all kinds of forms moulds: lifting shuttering curing rendering and finishing the exposed surface (including screening and washing of shingle) (a) R.C. work in roof slab, beams columns rafts, lintels and other structural members laid in situ or precast laid in position complete in all respects. (i) Ratio 1:2:4 90 Lbs: cement 2-Cft: sand 4-Cft: shingle 1/8” to 1/4” guaze. (S.I.No:06, P-17) |  | 410 | -Cft: | 337 | P-Cft: | 138170 | 138170
5 | Fabrication of mild steel reinforcement for cement concrete including cutting, bending, laying in position, making joints and fastenings including cost of binding wire (also includes removal rust from bars) (b) Using Tor bars. (S.I.No:08(b) P-17) |  | 22.55 | -Cwt: | 5001.7 | P.Cwt: | 112788.335 | 112788
6 | Cement plaster 1:6 upto 20" height (b) 1/2" thick. (S.I.No:13(b) P-52) |  | 2816 | -Sft: | 2206.6 | %-Sft: | 62137.856 | 62138
7 | Cement plaster 1:4 upto 20" height (a) 3/8" thick. (S.I.No:11(a) P-52) |  | 2816 | -Sft: | 2197.52 | %-Sft: | 61882.1632 | 61882
8 | Providing and laying topping cement concrete 1:2:4 including surface finishing and dividing into panels. (S.I.No:16, P-42)
(a) | 2” thick topping. |  | 1756 | -Sft: | 3275.5 | %-Sft: | 57517.78 | 57518
9 | Two coats of bitumen laid hot using 34-Lbs: for %-Sft: over roof and blinded with sand at one Cft: per %-Sft: (S.I.No:13, P-35) |  | 1756 | -Sft: | 1887.4 | %-Sft: | 33142.744 | 33143
10 | Making and fixing steel grated doors with 1/16" thick sheeting i/c angle iron frame 2" x 2" 3/8" and 3/4" square bars 4" centre to centre with locking arrangement. (S.I.No:24, P-92) |  | 98 | -Sft: | 726.72 | P.Sft: | 71218.56 | 71219
|  |  | T o t a l :- |  |  |  | 556988.4834 | 556990
Part"B'' Int: Ext: W/S & S/F Schedule Item.
1 | P/F squatting type white glazed earthen ware w.c pan with i/c the cost of flushing cistern with internal fitting & flush pipe with bend and making requisite number of holes in walls plinth & floor for pipe connection & making good in cement concrete 1:2:4. (a) W.C. pan of not less than 23" clear opening between flashing rims and 3 gallons flushing tank. (ii) With 4" dia white glazed earthen ware trape & plastic thumble. (S.I.No:01(a-ii) P-01) |  | 5 | -No: | 5088.2 | Each. | 25441 | 25441
2 | Supplying & fixing jet shower with rod of superior quality single C.P. head ½” dia. (S.I.No:15, P-19) |  | 3 | -No: | 1142.24 | Each. | 3426.72 | 3427
3 | S/F canceled stop cock of superior quality with C.P. head ½” dia. (S.I.No:11(a) P-18) |  | 3 | -No: | 509.74 | Each. | 1529.22 | 1529
4 | S/F cancealed tee stop cock of superior quality with crystal head ½” dia. (S.I.No:14(b) P-15) |  | 12 | -No: | 889.46 | Each. | 10673.52 | 10674
5 | P/F in position nyloon connection complete with ½” dia, brass stop cock with pair of bras nuts & lining joints to nyloon connection. (S:I:No:23, P-06 ) |  | 12 | -No: | 447.15 | Each. | 5365.8 | 5366
6 | S/F long bib cock of superior quality with C.P. head ½” dia. (S.I.No:13(a) P-19) |  | 11 | -No: | 1384.24 | Each. | 15226.64 | 15227
7 | P/F 6”x2” or 6”x3” C.I floor trap of the Approved self cleaning design with a c.i screwed down gritting with or without a vent am complete with and i/c making requisite number of holes in walls plinth and floor for pipe connections and making good in cement concrete 1:2:4. (S.I.No: 20 P-5) |  | 13 | -No: | 2042.43 | Each. | 26551.59 | 26552
8 | P/F 6” x 4” C.C gully trap with 4” out let complete with 4” thick 1:2:4 C.C. for bed and ½” thick cement plaster (1:3) to the karb. C.I. Grating 6” x 6” and C.I. cover and frame 12” x 12” (inside) etc complete. (a) C.C. gully trap 6" x 6" x 4". (i) With R.C.C. cover. (S.I.No:01(a-ii) P-24) |  | 3 | -No: | 1259.5 | Each. | 3778.5 | 3779
9 | Providing & fixing Handle valve made in China. (S.I.No:07, P-14)
(a) | 1/2” dia. |  | 3 | -No: | 200.42 | Each. | 601.26 | 601
(b) | 3/4” dia. |  | 1 | -No: | 271.9 | Each. | 271.9 | 272
(iii) | 1” dia. |  | 1 | -No: | 365.42 | Each. | 365.42 | 365
(v) | 1-1/2” dia. |  | 2 | -No: | 640.42 | Each. | 1280.84 | 1281
10 | Providing G.I. Pipe, specials & clamps etc, i/c fixing cutting & fitting complete with and i/c the cost of breaking through wall and roof, making good etc. painting two coats after cleaning the pipe etc. with white zink paint with pigment to match the colour of the building and testing with water to a pressure head of 200-ft: and handling. (S.I.No:01, P-12)
(a) | 1/2” dia. |  | 190 | -No: | 73.21 | Each. | 13909.9 | 13910
(b) | 3/4” dia. |  | 118 | -No: | 95.79 | Each. | 11303.22 | 11303
(iii) | 1” dia |  | 150 | -Rft: | 128.55 | P.Rft: | 19282.5 | 19283
(v) | 1-1/2” |  | 68 | -Rft: | 188.97 | P.Rft: | 12849.96 | 12850
|  |  | Total |  |  |  | 151857.99 | 151860
PART "C' Ext; Drainage line
1 | Excavation for pipe line trenches and pits in soft soils I/c trimming and dressing side to true alignment and shapes leveling of beds of trenches to correct level and grade. Cutting joint holes and disposal of surplus earth within a one chain as directed by Engineer Incharge providing fence guards lights flags and temporary crossing for non vehicular traffic where ever required lift upto 5ft: (1.52m) and lead upto one chain (30.5m). (S.I.No:1 P/46) |  | 720 | -Cft: | 3750 | %0-Cft: | 2700 | 2700
2 | Providing R.C.C pipe & collar class ‘B’ and fixing in trenches including cutting fitting and jointing with maxphalt complete in position and cement mortor 1:1 including testing with water to a head of 22.5 mm or 75-ft (b) 4” dia. (S.I.NO:2P17) (Public health schedule)
(a) | 9” dia R.R.C pipe. |  | 40 | -Rft: | 194 | P.Rft: | 7760 | 7760
(b) | 12” dia R.R.C pipe |  | 150 | -Rft: | 330 | P.Rft: | 49500 | 49500
3 | Refilling the excavation stuff in trenches 6" thick layer i/c watering ramming to full compaction at complete. (S.I.No:24, P-03) |  | 720 | -Cft: | 2760 | %0-Cft: | 1987.2 | 1987
4 | Construction manhole or inspection Chamber for the required dia of circular sewer and 3’- 6” ( 1067 mm ) depth with walls of B.B in cement motor 1:3 cement plastered 1:3, ½” thick inside of walls and I”(25mm) thick over benching and channel I / c fixing C.I Manhole cover with frame of clear opening 1-1/2 x 1., ½’ (457 x 457mm) of 1.75 Cwt. (88.9 kg) embedded in plain C.C 1:2:4 and fixing I” (25mm) dia M.S steps 6”(150 mm) wide projecting 4” ( 102 mm ) from the face of wall at 12” (305 mm) C/C duly painted etc. Complete as per specification and drawing No.D.P/I of Public Health Circle Southern Zone. (a)4” to 12” dia 2’x 2’ x3’-6”.(without C.I cover) (SI No: 1 P/39) |  | 12 | -Cft: | 14748 | P.NOS | 176976 | 176976
|  |  | Total |  |  |  | 238923.2 | 238923
Contractor |  |  |  |  | Executive Engineer Provincial Buildings Division Shaheed Benazirabad

## M.S.
Name of Work:- |  |  |  | M&R To O.H.Tank i/c Chajja Repair / Water Tower District Jail Sanghar.
MEASUREMENT SHEET
S# | DESCRIPTION |  |  |  |  | No. |  |  |  | L |  | B |  | D/H |  | TOTAL
Part"A" Building Schedule Item.
1 | Excavation in foundation of Building Bridges and other structure i/c dagbelling dressing,
|  | Water Tower Steps |  |  |  | 4 | x | 4 | x | 3 | x | 1.5 |  |  |  | = | 72 | 72
[14 empty] | TOTAL |  |  | 72 | 72 | Cft.
2 | Cement concrete brick or stone ballast 1-1/2” thick to 2” gauze ratio 1:4:8.
[6 empty] | 4 | x | 4 | x | 3 | x | 0.75 |  |  |  | = | 36 | 36
[6 empty] | 4 | x | 6 | x | 7 | x | 0.5 |  |  |  | = | 84 | 84
[14 empty] | TOTAL |  |  | 120 | 120 | Cft.
3 | Pacca brick work in foundation and plinth in (I-e) cement sand mortor 1:6
|  | 1st Step |  |  |  | 4 | x | 4 | x | 3 | x | 1 |  |  |  | = | 48 | 48
|  | 2nd Step |  |  |  | 4 | x | 4 | x | 2 | x | 0.5 |  |  |  | = | 16 | 16
|  | 3nd Step |  |  |  | 4 | x | 4 | x | 1 | x | 0.5 |  |  |  | = | 8 | 8
[14 empty] | TOTAL |  |  | 72 | 72 | Cft.
4 | Reinforced cement concrete work including all labour and material except
|  | Steps |  |  | 2.25 | 4 | x | 20 | x | 3 | x | 1.5 | + | 0.75 |  | = | 270 | 270
2
|  | Praphet Wall Lapat |  |  |  | 4 | x | 1 | x | 20 | x | 0.5 | x | 3.5 |  | = | 140 | 140
[14 empty] | TOTAL |  |  | 410 | 410 | Cft.
5 | Fabrication of mild steel reinforcement for cement concrete including cutting,
[5 empty] | Qty Same as per Item No: ( 4 ) Above. | [6 empty] | 410 | x | 5.5 | % | = | 22.55 | 22.55
[14 empty] | TOTAL |  |  | 22.55 | 22.55 | Cwt.
6 | Cement plaster 1:6 upto 20" height (b) 1/2" thick.
|  | Water Tower |  |  |  | 4 | x | 2 | x( | 8 | x | 8 | )x | 22 |  | = | 2816 | 2816
[14 empty] | TOTAL |  |  | 2816 | 2816 | Sft.
7 | Cement plaster 1:4 upto 20" height (a) 3/8" thick.
[6 empty] | Qty Same as per Item No: ( + ) Above. | [9 empty] | = | 2816 | 2816
[14 empty] | TOTAL |  |  | 2816 | 2816 | Sft.
8 | Providing and laying topping cement concrete 1:2:4
(a) |  | 2” thick topping.
|  | Water Tower |  |  |  | 4 | x | 8 | x | 8 | [5 empty] | = | 256 | 256
|  | Office |  |  |  | 1 | x | 20 | x | 30 | [5 empty] | = | 600 | 600
|  | Entrance |  |  |  | 1 | x | 30 | x | 30 | [5 empty] | = | 900 | 900
[14 empty] | TOTAL |  |  | 1756 | 1756 | Sft.
9 | Two coats of bitumen laid hot using 34-Lbs: for %-Sft: over roof and blinded
[6 empty] | Qty Same as per Item No: ( 8 ) Above. | [9 empty] | = | 1756 | 1756
[14 empty] | TOTAL |  |  | 1756 | 1756 | Sft.
10 | Making and fixing steel grated doors with 1/16" thick sheeting i/c angle iron frame
|  | Gate |  |  |  | 4 | x | 3.5 | x | 7 | [5 empty] | = | 98 | 98
[14 empty] | TOTAL |  |  | 98 | 98 | Sft.
Part"B'' Int: Ext: W/S & S/F Schedule Item.
1 | P/F W.C Complete.
[8 empty] | 1 | x | 5 | [5 empty] | = | 5 | 5
[14 empty] | TOTAL |  |  | 5 | 5 | No.
2 | S/F Jet Shower with Road.
[8 empty] | 1 | x | 3 | [5 empty] | = | 3 | 3
[14 empty] | TOTAL |  |  | 3 | 3 | Nos.
3 | S/F canceled stop cock ½” dia.
[8 empty] | 1 | x | 3 | [5 empty] | = | 3 | 3
[14 empty] | TOTAL |  |  | 3 | 3 | Nos.
4 | S/F canceled Tea stop cock ½” dia.
[8 empty] | 1 | x | 12 | [5 empty] | = | 12 | 12
[14 empty] | TOTAL |  |  | 12 | 12 | Nos.
5 | P/F Nyloon Connection 1/2"dia
[8 empty] | 1 | x | 12 | [5 empty] | = | 12 | 12
[14 empty] | TOTAL |  |  | 12 | 12 | Nos.
6 | S/F Long bib cock ½” dia.
[8 empty] | 1 | x | 11 | [5 empty] | = | 11 | 11
[14 empty] | TOTAL |  |  | 11 | 11 | Nos.
7 | P/F 6 "x 2" or 6" x 3" C . I. Floor Trip.
[8 empty] | 1 | x | 13 | [5 empty] | = | 13 | 13
[14 empty] | TOTAL |  |  | 13 | 13 | Nos.
8 | P/F 6” x 4” C.C gully trap with 4” out let complete with 4” thick 1:2:4
[8 empty] | 1 | x | 3 | [5 empty] | = | 3 | 3
[14 empty] | TOTAL |  |  | 3 | 3 | Nos.
9 | Providing & fixing Handle valve made in China.
(a) |  | 1/2' | dia" |  |  |  |  | 1 | x | 3 | [5 empty] | = | 3 | 3
[14 empty] | TOTAL |  |  | 3 | 3 | Nos.
(b) |  | 3/4" | dia" |  |  |  |  | 1 | x | 1 | [5 empty] | = | 1 | 1
[14 empty] | TOTAL |  |  | 1 | 1 | No.
(c) |  | 1' | dia" |  |  |  |  | 1 | x | 1 | [5 empty] | = | 1 | 1
[14 empty] | TOTAL |  |  | 1 | 1 | No.
(d) |  | 1-1/2" | dia" |  |  |  |  | 1 | x | 2 | [5 empty] | = | 2 | 2
[14 empty] | TOTAL |  |  | 2 | 2 | Nos.
10 | Providing G.I. Pipe, specials & clamps etc,
(a) |  | 1/2' | dia" |  |  |  |  | 1 | x | 190 | [5 empty] | = | 190 | 190
[14 empty] | TOTAL |  |  | 190 | 190 | Nos.
(b) |  | 3/4" | dia" |  |  |  |  | 1 | x | 118 | [5 empty] | = | 118 | 118
[14 empty] | TOTAL |  |  | 118 | 118 | Nos.
(c) |  | 1' | dia" |  |  |  |  | 1 | x | 150 | [5 empty] | = | 150 | 150
[14 empty] | TOTAL |  |  | 150 | 150 | Nos.
(d) |  | 1-1/2" | dia" |  |  |  |  | 1 | x | 68 | [5 empty] | = | 68 | 68
[14 empty] | TOTAL |  |  | 68 | 68 | Nos.
PART "C' Ext; Drainage line
1 | Excavation for pipe line trenches
[6 empty] | 1 | x | 40 | x | 1.5 | x | 2 |  |  |  |  | 120 | 120
[6 empty] | 1 | x | 150 | x | 2 | x | 2 |  |  |  |  | 600 | 600
[14 empty] | TOTAL |  |  | 720 | 720 | Cft
2 | P/L R.C.C Pipe & Collrs of Class "c" Fixing
(a) |  | 9 " dia |  | R.C.C. Pipe |  |  |  | 1 | x | 40 | [6 empty] | 40 | 40
[14 empty] | TOTAL |  |  | 40 | 40 | Rft
(b) |  | 12"dia |  | R.C.C. Pipe |  |  |  | 1 | x | 150 | [6 empty] | 150 | 150
[14 empty] | TOTAL |  |  | 150 | 150 | Rft
3 | Refilling the excavation stuff in trenches 6" thick layer i/c
[5 empty] | Same Qty: as per item No.(1) Above | [11 empty] | 720 | 720
[14 empty] | TOTAL |  |  | 720 | 720 | Rft
4 | Construction manhole or inspection Chamber for the required dia of circular sewer and 3’- 6”
[8 empty] | 1 | x | 12 | [6 empty] | 12 | 12
[14 empty] | TOTAL |  |  | 12 | 12 | No.
| Sub-Engineer | [10 empty] | Assistant Engineer Provincial Buildings Sub-Division Sanghar