## Sheet5
SCHEDULE-B
Name of work: M&R To Live stock &veternary Diagnostic
Labortory Naushahro Feroze
S# | Item of work | QTY | RATE | UNIT | AMOUNT
1 | Dismentaling of CC Plain(1:2:4) | 171 | 3327.5 | P%Cft | 5690.025
2 | Removing of cement plaster | 690 | 121 | P %Sft | 834.9
3 | Applying floating coat of cement 1/32" thick | 690 | 660 | P %Sft | 4554
4 | C/Plaster 3/4" thick up to 12' height in cement | 690 | 3015.76 | P %Sft | 20808.744
sand morter ratio (1:4)
5 | Pacca Brick Work in Foundation and plinth
| in cement sand mortar ratio (1:6) | 21 | 11948.36 | P%Cft | 2509.1556
6 | Pacca Brick work in G.Floor i/c sticking the
| the joints in cement sand mortar ratio(1:6) | 113 | 12674.36 | P%Cft | 14322.0268
7 | CC.topping 1-1/2" thick I/C SURFACE FINISHING | 2900 | 3275.5 | P %Sft | 94989.5
IN RATIO (1:2:4)
8 | Two coats of Bitumen laid hot using 34
lbs for % Sft Over roof and blinded with
| sand at one Cft Per % Sft (SI no:13 P-34) | 2572 | 1887.4 | P%Sft | 48543.928
| TOTAL |  |  |  | 192252.2794
| CONTRACTOR |  | Executive Engineer
Provincial Buildings Division
Shaheed Benazir Abad