## Es
Name of Work:- |  | M&R To Jail Superintendent / Deputy Superintendent Bungalows District Jail at Sanghar
Schedule_B
Sr. No: | Items of Work. |  | Qty: |  | Rate. | Unit. | Amount. | Amount.
Part "A'' Building Schedule Item.
1 | Dismantling cement concrete reinforced separating reinforcement from concrete cleaning and straightening the same. (S.I.Nlo:20, P-10) |  | 237 | -Cft: | 5445 | %-Cft: | 12904.65 | 12905
2 | Dismantling cement concrete plain 1:2:4. (S.I.No:19(c) P-10) |  | 81 | -Cft: | 3327.5 | %-Cft: | 2695.275 | 2695
3 | Removing cement or lime plaster. (S.I.No:53, P-13) |  | 1037 | -Sft: | 121 | %-Sft: | 1254.77 | 1255
4 | Scraping ordinary distemper, oil bound distemper or paint on walls. (S.I.No:54(b) P-13) |  | 2546 | -Sft: | 226.88 | %-Sft: | 5776.3648 | 5776
5 | S/F Girder size 4” x 4” size. (S.I.No:140, P-15) |  | 13.3393 | -Cwt: | 3850 | P.Cwt: | 51356.25 | 51356
6 | Pacca brick work in Ground floor in (I-e) cement sand mortor 1:6. (S.I.No:05(I-e) P-21) |  | 199 | -Cft: | 12674.36 | %-Cft: | 25221.9764 | 25222
7 | Reinforced cement concrete work including all labour and material except the cost of steel reinforcement and its labour for bending and binding which will be paid separately. This rate also includes all kinds of forms moulds: lifting shuttering curing rendering and finishing the exposed surface (including screening and washing of shingle) (a) R.C. work in roof slab, beams columns rafts, lintels and other structural members laid in situ or precast laid in position complete in all respects. (i) Ratio 1:2:4 90 Lbs: cement 2-Cft: sand 4-Cft: shingle 1/8” to 1/4” guaze. (S.I.No:06, P-17) |  | 46 | -Cft: | 337 | P-Cft: | 15502 | 15502
8 | Fabrication of mild steel reinforcement for cement concrete including cutting, bending, laying in position, making joints and fastenings including cost of binding wire (also includes removal rust from bars) (b) Using Tor bars. (S.I.No:08(b) P-17) |  | 2.3 | -Cwt: | 5001.7 | P.Cwt: | 11503.91 | 11504
9 | Cement plaster 1:6 upto 20" height (b) 1/2" thick. (S.I.No:13(b) P-52) |  | 1037 | -Sft: | 2206.6 | %-Sft: | 22882.442 | 22882
10 | Cement plaster 1:4 upto 20" height (a) 3/8" thick. (S.I.No:11(a) P-52) |  | 1037 | -Sft: | 2197.52 | %-Sft: | 22788.2824 | 22788
11 | S/F T-iron 2” x 2” size. (S.I.No:144, P-15) |  | 13.277 | -Cwt: | 3575 | P.Cwt: | 47465.4091 | 47465
12 | Second class tile roofing consisting of 4” earth and 1” mud plaster with gobri leeping over 1/2” thick cement plaster 1:6 with 34 Lbs: of hot bitumen coating sand blinded, provided over one layer of 12” x 6” x 2” tiles laid in 1:6 cement mortar i/c 1:2 cement pointing under neath of tiles complete including curing etc. (S.I.No:02, P-33) |  | 594 | -Sft: | 7607.25 | %-Sft: | 45187.065 | 45187
13 | Cement concrete plain including placing compacting, finishing and curing, complete i/c screening and washing stone aggregate without shuttering. (f) Ratio 1:2:4. (S.I.No:05(f), P-16) |  | 62 | -Cft: | 14429.25 | %-Cft: | 8946.135 | 8946
14 | Providing and laying topping cement concrete 1:2:4 including surface finishing and dividing into panels. (S.I.No:16(a), P-42)
(a) | 2” thick topping. |  | 594 | -Sft: | 3275.5 | %-Sft: | 19456.47 | 19456
15 | P/L tiles glazed 6” x 6” x 1/4” on floor or wall facing in required coloured and pattern of STILE specification jointed in white cement and pigment over a base of 1:2 gray cement mortor 3/4” thick i/c washing and filling of joints with slurry of white cement and pigment in desired shape with finishing, cleaning and cost of wax polish etc. complete i/c cutting tiles to proper profile. (SI.No:60, P-47) |  | 624 | -Sft: | 30509.77 | %-Sft: | 190380.9648 | 190381
16 | Distempering on walls 03-coats. (S.I.No:24(c) P-54) |  | 2546 | -Sft: | 1079.65 | %-Sft: | 27487.889 | 27488
17 | P/F G.I. frames / chowkits of size 7" x 2" or 4-1/2" x 3" for doors using 20 gauge G.I. sheet i/c welded hinges and fixing at site with necessary hold fasts, filling with cement sand slurry of ratio 1:6 and repairing the jambs. The cost also i/c all carriage, tools and plants used in making and fixing. (S.I.No:29, P-93) |  | 42 | -Rft: | 228.9 | P.Rft: | 9613.8 | 9614
18 | P/F G.I. frames / chowkits of size 7" x 2" or 4-1/2" x 3" for windows using 20 gauge G.I. sheet i/c welded hinges and fixing at site with necessary hold fasts, filling with cement sand slurry of ratio 1:6 and repairing the jambs. The cost also i/c all carriage, tools and plants used in making and fixing. (S.I.No:28, P-93) |  | 38 | -Rft: | 240.5 | P.Rft: | 9139 | 9139
19 | S/F in position iron / steel grill of 3/4” x 1/4” size flat iron of approved design i/c painting 3-coat etc complete. (weight not to be less than 3.7 Lbs / Sq: Foot of finished grill) (S.I.No:26, P-93) |  | 115 | -Sft: | 180.5 | P.Sft: | 20757.5 | 20758
20 | First class deodar wood wrought, joinery work in doors and windows etc, fixed in position i/c chowkits hold fasts hinges, iron towers bolts, chocks cleats, handles and cords with hooks, etc. Deodar panelled or panelled and glazed or fully glazed (b) 1-3/4” thick. (only Shutter) (S.I.No:07(b) P-58) |  | 127 | -Sft: | 902.93 | P.Sft: | 114672.11 | 114672
21 | First class deodar wood wrought joinery work in wire guaze door and windows with 22 S.W.G. Galvanized wire guaze 144 mesh per square inch iron fittings complete. (S.I.No:14(d), P-59)
(d) | Galvanized wire gauze fixed to chowkats 3/4” deodar wood strips and screws. |  | 48 | -Sft: | 190.72 | P.Sft: | 9154.56 | 9155
22 | Painting old surface. (c) Painting doors and windows any type 03-coats. (S.I.No:04(c-iii) P-68) |  | 306 | -Sft: | 1662.21 | %-Sft: | 5086.3626 | 5086
23 | Painting old surface. (d) Painting guard bars, gates iron bars gratings, railings i/c standard braces (etc) and similar open work any type 03-coats. (S.I.No:04(d) P-69) |  | 211 | -Sft: | 977.4 | %-Sft: | 2062.314 | 2062
24 | Painting old surface. (b) Painting sashes, fan lights, glazed or guazed, doors and windows any type 03-coats. (S.I.No:04(b) P-68) |  | 96 | -Sft: | 976.58 | %-Sft: | 937.5168 | 938
|  |  | T o t a l :- |  |  |  | 682233.0169 | 682232
Part "B'' Water Supply Schedule Item.
1 | P/F squatting type white glazed earthen ware w.c pan with i/c the cost of flushing cistern with internal fitting & flush pipe with bend and making requisite number of holes in walls plinth & floor for pipe connection & making good in cement concrete 1:2:4. (a) W.C. pan of not less than 23" clear opening between flashing rims and 3 gallons flushing tank. (ii) With 4" dia white glazed earthen ware trape & plastic thumble. (S.I.No:01(a-ii) P-01) |  | 1 | -No: | 5088.2 | Each. | 5088.2 | 5088
2 | P/F 6” x 2” or 6” x 3” C.I. floor trap of the approved selt cleaning design with a C.I. screwed down gratting with or without a vent arm complete with & i/c making requisite number of holes in walls, plinth & floor for pipe connections & making good in cement concrete 1:2:4. (S.I.No:20, P-06) |  | 0 | -No: | 2042.43 | Each. | 0 | 0
3 | S/F long bib cock of superior quality with C.P. head 1/2” dia. (S.I.No:13(a) P-19) |  | 0 | -No: | 1109.46 | Each. | 0 | 0
4 | Providing G.I. Pipe, specials and clamps etc, i/c fixing cutting & fitting complete with and i/c the cost of breaking through walls and roof, making good etc. painting two coats after cleaning the pipe etc. with white zink paint with pigment to match the colour of the building and testing with water to a pressure head of 200-ft: and handling. (S.I.No:01, P-12)
(i) | 1/2” dia G.I. Pipe. |  | 0 | -Rft: | 73.21 | P.Rft: | 0 | 0
(ii) | 3/4” dia G.I. Pipe. |  | 0 | -Rft: | 95.79 | P.Rft: | 0 | 0
6 | Providing & fixing handle valve (China). (i) 1/2" dia. (S.I.No:05(i), P-17) |  | 0 | -No: | 200.42 | Each. | 0 | 0
(ii) | 3/4” dia. |  | 0 | -No: | 271.92 | Each. | 0 | 0
(iii) | 1” dia. |  | 0 | -No: | 365.42 | Each. | 0 | 0
|  |  | T o t a l :- |  |  |  | 5088.2 | 5088
PART "C' Ext; Drainage Severage Line
1 | Excavation for pipe line trenches and pits in soft soils I/c trimming and dressing side to true alignment and shapes leveling of beds of trenches to correct level and grade. Cutting joint holes and disposal of surplus earth within a one chain as directed by Engineer Incharge providing fence guards lights flags and temporary crossing for non vehicular traffic where ever required lift upto 5ft: (1.52m) and lead upto one chain (30.5m). (S.I.No:1 P/46) |  | 72 | -Cft: | 3750 | %0-Cft: | 270 | 270
2 | Providing R.C.C pipe & collar class ‘B’ and fixing in trenches including cutting fitting and jointing with maxphalt complete in position and cement mortor 1:1 including testing with water to a head of 22.5 mm or 75-ft (b) 4” dia. (S.I.NO:2P17) (Public health schedule)
(a) | 9” dia R.R.C pipe. |  | 10 | -Rft: | 194 | P.Rft: | 1940 | 1940
(b) | 12” dia R.R.C pipe |  | 12 | -Rft: | 330 | P.Rft: | 3960 | 3960
3 | Refilling the excavation stuff in trenches 6" thick layer i/c watering ramming to full compaction at complete. (S.I.No:24, P-03) |  | 72 | -Cft: | 2760 | %0-Cft: | 198.72 | 199
4 | Construction manhole or inspection Chamber for the required dia of circular sewer and 3’- 6” ( 1067 mm ) depth with walls of B.B in cement motor 1:3 cement plastered 1:3, ½” thick inside of walls and I”(25mm) thick over benching and channel I / c fixing C.I Manhole cover with frame of clear opening 1-1/2 x 1., ½’ (457 x 457mm) of 1.75 Cwt. (88.9 kg) embedded in plain C.C 1:2:4 and fixing I” (25mm) dia M.S steps 6”(150 mm) wide projecting 4” ( 102 mm ) from the face of wall at 12” (305 mm) C/C duly painted etc. Complete as per specification and drawing No.D.P/I of Public Health Circle Southern Zone. (a)4” to 12” dia 2’x 2’ x3’-6”.(without C.I cover) (SI No: 1 P/39) |  | 1 | -Cft: | 14748 | P.NOS | 14748 | 14748
|  |  | Total |  |  |  | 21116.72 | 21117
Contractor |  |  |  |  | Executive Engineer Provincial Buildings Division Shaheed Benazirabad

## M.S.
Name of Work:- |  |  | M&R To Jail Superintendent / Deputy Superintendent Bungalows District Jail at Sanghar
MEASUREMENT SHEET
S# | DESCRIPTION | [7 empty] | No. |  |  |  | L |  | B |  | D/H | TOTAL
Part "A'' Building Schedule Item.
1 | Dismantling cement concrete reinforced separating
|  | Room | [6 empty] | 1 | x | 14 | x | 16 | x | 0.5 |  |  | = | 112 | 112
|  | Varandha | [6 empty] | 1 | x | 10 | x | 10 | x | 0.5 |  |  | = | 50 | 50
|  | Room | [6 empty] | 1 | x | 15 | x | 10 | x | 0.5 |  |  | = | 75 | 75
[17 empty] | TOTAL |  | 237 | 237 | Cft.
2 | Dismantling cement concrete plain 1:2:4.
|  | Room | [6 empty] | 1 | x | 14 | x | 16 | x | 0.17 |  |  | = | 38.08 | 38
|  | Varandha | [6 empty] | 1 | x | 10 | x | 10 | x | 0.17 |  |  | = | 17 | 17
|  | Room | [6 empty] | 1 | x | 15 | x | 10 | x | 0.17 |  |  | = | 25.5 | 26
[17 empty] | TOTAL |  | 80.58 | 81 | Cft.
3 | Removing cement or lime plaster.
|  | Room | [6 empty] | 2 | x( | 13.83 | x | 16.17 | )x | 7 |  |  | = | 420 | 420
|  | Varandha | [6 empty] | 2 | x( | 15 | x | 7.5 | )x | 10.25 |  |  | = | 461.25 | 461
|  | Room | [6 empty] | 2 | x( | 10 | x | 10 | )x | 10.25 |  |  | = | 410 | 410
[17 empty] | TOTAL |  | 1291.25 | 1291 | Sft.
Deduction:-
|  | Ver: Opp: | [6 empty] | 3 | x | 5.5 | x | 8 |  |  |  |  | = | 132 | 132
|  | Door | [6 empty] | 3 | x | 3.5 | x | 7 |  |  |  |  | = | 73.5 | 74
|  | Room | [6 empty] | 4 | x | 3 | x | 4 |  |  |  |  | = | 48 | 48
[17 empty] | "B" TOTAL |  | 253.5 | 254 | Sft.
|  | NET QTY | [8 empty] | A | (-) | B
[11 empty] | 1291 | - | 254 |  |  |  |  | = | 1037 | 1037
[17 empty] | TOTAL |  | 1037 | 1037 | Sft.
4 | Scraping ordinary distemper, oil bound distemper or paint on walls.
|  | Room | [6 empty] | 2 | x( | 13.83 | + | 16.17 | )x | 14 |  |  | = | 840 | 840
|  | Room | [6 empty] | 2 | x( | 15 | + | 7.5 | )x | 10.25 |  |  | = | 461.25 | 461
|  | Ver: | [6 empty] | 2 | x( | 10 | + | 10 | )x | 10.25 |  |  | = | 410 | 410
|  | Frant | [6 empty] | 1 | x | 28.5 | x | 12.5 |  |  |  |  | = | 356.25 | 356
|  | Sides | [6 empty] | 1 | x | 15.5 | x | 12.5 |  |  |  |  | = | 193.75 | 194
|  | Sides | [6 empty] | 1 | x | 18.67 | x | 16 |  |  |  |  | = | 298.72 | 299
|  | Back | [6 empty] | 1 | x | 18.5 | x | 6.5 |  |  |  |  | = | 120.25 | 120
|  | Back | [6 empty] | 1 | x | 18.5 | x | 6.5 |  |  |  |  | = | 120.25 | 120
[17 empty] | "A" TOTAL |  | 2800.47 | 2800 | Sft.
Deduction:-
|  | Opp: | [6 empty] | 3 | x | 5.5 | x | 8 |  |  |  |  | = | 132 | 132
|  | Door | [6 empty] | 3 | x | 3.5 | x | 7 |  |  |  |  | = | 73.5 | 74
|  | Window | [6 empty] | 4 | x | 3 | x | 4 |  |  |  |  | = | 48 | 48
[17 empty] | "B" TOTAL |  | 253.5 | 254 | Sft.
|  | NET QTY | [8 empty] | A | (-) | B
[11 empty] | 2800 | - | 254 |  |  |  |  | = | 2546 | 2546
[17 empty] | TOTAL |  | 2546 | 2546 | Sft.
5 | S/F Girder size 4” x 4” size.
|  | Room | [6 empty] | 2 | x | 16.5 | x | 18 |  |  |  |  | = | 594 | 594
|  | Room Girder | [6 empty] | 2 | x | 11.5 | x | 18 |  |  |  |  | = | 414 | 414
|  | Ver: Girder | [6 empty] | 3 | x | 9 | x | 18 |  |  |  |  | = | 486 | 486
[17 empty] | TOTAL |  | 1494 | 1494 | Cwt.
| NET QTY | [9 empty] | 1494 | ÷ | 112 |  |  |  |  | = | 13.3393 | 13.3393
[17 empty] | TOTAL |  | 13.3393 | 13.3393 | Cwt.
6 | Pacca brick work in Ground floor in (I-e) cement sand mortor 1:6.
|  | Ver: | [6 empty] | 2 | x | 3 | x | 0.75 | x | 1.5 |  |  | = | 6.75 | 7
|  | Room | [6 empty] | 2 | x | 18.5 | x | 1.13 | x | 1.5 |  |  | = | 62.715 | 63
|  | Prapet Wall |  |  |  |  | 2 | x( | 18.5 | + | 16.5 | + | 8.83 | )x | 0.75 | x | 1 | = | 65.745 | 66
|  | O.H.Tank L/W O/o | [6 empty] | 2 | x | 8 | x | 0.75 | x | 3.5 |  |  | = | 42 | 42
|  | O.H.Tank S/W i/i | [6 empty] | 2 | x | 4 | x | 0.75 | x | 3.5 |  |  | = | 21 | 21
[17 empty] | TOTAL |  | 198.21 | 199 | Cft.
7 | Reinforced cement concrete work including all labour and material
|  | O.H.Tank Buttom Slab | [6 empty] | 1 | x | 8 | x | 5.5 | x | 0.58 |  |  | = | 25.52 | 26
|  | O.H.Tank Top Slab | [6 empty] | 1 | x | 8 | x | 5.5 | x | 0.33 |  |  | = | 14.52 | 15
|  | Lental | [6 empty] | 1 | x | 6 | x | 0.75 | x | 1 |  |  | = | 4.5 | 5
[17 empty] | TOTAL |  | 44.54 | 46 | Cft.
8 | Fabrication of mild steel reinforcement for cement concrete including cutting,
|  |  |  | Qty Same as per Item No: ( 7 ) Above. | [8 empty] | 46 | x | 5 | % |  | = | 2.3 | 2.3
[17 empty] | TOTAL |  | 2.3 | 2.3 | Cwt.
9 | Cement plaster 1:6 upto 20" height (b) 1/2" thick.
[9 empty] | Qty Same as per Item No: ( 3 ) Above. | [8 empty] | = | 1037 | 1037
[17 empty] | TOTAL |  | 1037 | 1037 | Sft.
10 | Cement plaster 1:4 upto 20" height (a) 3/8" thick.
[9 empty] | Qty Same as per Item No: ( 9 ) Above. | [8 empty] | = | 1037 | 1037
[17 empty] | TOTAL |  | 1037 | 1037 | Sft.
11 | S/F T-iron 2” x 2” size.
|  | Room T-Iron | [6 empty] | 13 | x | 18.5 | x | 3.22 |  |  |  |  | = | 774.41 | 774.41
|  | Ve: T-Iron | [6 empty] | 9 | x | 11.5 | x | 3.22 |  |  |  |  | = | 333.27 | 333.27
|  | Room T-Iron | [6 empty] | 7 | x | 16.83 | x | 3.22 |  |  |  |  | = | 379.3482 | 379.3482
[17 empty] | "A" TOTAL |  | 1487.0282 | 1487.0282 | Lbs.
| NET QTY | [9 empty] | 1487.0282 | ÷ | 112 |  |  |  |  | = | 13.277 | 13.277
[17 empty] | TOTAL |  | 13.277 | 13.277 | Cwt.
12 | Second class tile roofing consisting of 4” earth and 1” mud plaster
|  | Room Roof | [6 empty] | 1 | x | 16.5 | x | 18.5 |  |  |  |  | = | 305.25 | 305
|  | Ver: Roof | [6 empty] | 1 | x | 11.5 | x | 11.5 |  |  |  |  | = | 132.25 | 132
|  | Room Roof | [6 empty] | 1 | x | 16.5 | x | 9.5 |  |  |  |  | = | 156.75 | 157
[17 empty] | TOTAL |  | 594.25 | 594 | Sft.
13 | Cement concrete plain including placing compacting, 1:2:4
|  | Room | [6 empty] | 1 | x | 14 | x | 16 | x | 0.13 |  |  | = | 29.12 | 29
|  | Ver: | [6 empty] | 1 | x | 10 | x | 10 | x | 0.13 |  |  | = | 13 | 13
|  | Room | [6 empty] | 1 | x | 15 | x | 10 | x | 0.13 |  |  | = | 19.5 | 20
[17 empty] | TOTAL |  | 61.62 | 62 | Cft.
14 | Providing and laying topping cement concrete 1:2:4
(a) |  | 2” thick topping.
|  | Over Roof | [6 empty] | 1 | x | 16.5 | x | 18.5 |  |  |  |  | = | 305.25 | 305
|  | Over Roof | [6 empty] | 1 | x | 11.5 | x | 11.5 |  |  |  |  | = | 132.25 | 132
|  | Over Roof | [6 empty] | 1 | x | 16.5 | x | 9.5 |  |  |  |  | = | 156.75 | 157
[17 empty] | TOTAL |  | 594.25 | 594 | Sft.
15 | P/L tiles glazed 6” x 6” x 1/4” on floor or wall facing in required
|  | Room Floor | [6 empty] | 1 | x | 14 | x | 16 |  |  |  |  | = | 224 | 224
|  | Room Dado | [6 empty] | 2 | x( | 14 | + | 16 | )x | 1 |  |  | = | 60 | 60
|  | Ver: Floor | [6 empty] | 1 | x | 10 | x | 10 |  |  |  |  | = | 100 | 100
|  | Ver: Dado | [6 empty] | 2 | x( | 10 | + | 10 | )x | 1 |  |  | = | 40 | 40
|  | Room Floor | [6 empty] | 1 | x | 15 | x | 10 |  |  |  |  | = | 150 | 150
|  | Room Dado | [6 empty] | 2 | x( | 15 | + | 10 | )x | 1 |  |  | = | 50 | 50
[17 empty] | TOTAL |  | 624 | 624 | Sft.
16 | Distempering on walls 03-coats.
[9 empty] | Qty Same as per Item No: ( 4 ) Above. | [8 empty] | = | 2546 | 2546
[17 empty] | TOTAL |  | 2546 | 2546 | Sft.
17 | P/F G.I. frames / chowkits of size 7" x 2" or 4-1/2" x 3" for doors
|  | Door Chowkits |  |  | 14 | 3.5 | 2 | x{( | 2 | x | 7 | )+( | 1 | x | 3.5 | )} |  | = | 21 | 21
|  | Door Chowkits |  |  | 14 | 3.5 | 2 | x{( | 2 | x | 7 | )+( | 1 | x | 3.5 | )} |  | = | 21 | 21
[17 empty] | TOTAL |  | 42 | 42 | Rft.
18 | P/F G.I. frames / chowkits of size 7" x 2" or 4-1/2" x 3" for windows
|  | Window |  |  | 6 | 8 | 4 | x{( | 2 | x | 3 | )+( | 2 | x | 4 | )} |  | = | 38 | 38
[17 empty] | TOTAL |  | 38 | 38 | Rft.
19 | S/F in position iron / steel grill of 3/4” x 1/4” size flat iron of approved design
|  | Window Grill | [6 empty] | 4 | x | 2.5 | x | 3.5 |  |  |  |  | = | 35 | 35
|  | Window Grill | [6 empty] | 4 | x | 2.5 | x | 8 |  |  |  |  | = | 80 | 80
[17 empty] | TOTAL |  | 115 | 115 | Sft.
20 | First class deodar wood wrought, joinery work in doors and windows etc,
|  | Door Shutter | [6 empty] | 2 | x | 3.58 | x | 6.75 |  |  |  |  | = | 48.33 | 48
|  | Door Shutter | [6 empty] | 2 | x | 3.08 | x | 6.75 |  |  |  |  | = | 41.58 | 42
|  | Window | [6 empty] | 4 | x | 2.58 | x | 3.58 |  |  |  |  | = | 36.9456 | 37
[17 empty] | TOTAL |  | 126.8556 | 127 | Sft.
21 | Galvanized wire gauze fixed to chowkats 3/4” deodar wood strips and screws.
|  | Window | [6 empty] | 4 | x | 3 | x | 4 |  |  |  |  | = | 48 | 48
[17 empty] | TOTAL |  | 48 | 48 | Sft.
22 | Painting old surface. (c) Painting doors and windows any type 03-coats.
|  | Door | [6 empty] | 2 | x | 2 | x | 4 | x | 7 |  |  | = | 112 | 112
|  | Door | [6 empty] | 2 | x | 2 | x | 3.5 | x | 7 |  |  | = | 98 | 98
|  | Window | [6 empty] | 2 | x | 4 | x | 3 | x | 4 |  |  | = | 96 | 96
[17 empty] | TOTAL |  | 306 | 306 | Sft.
23 | Painting old surface. (d) Painting guard bars, gates iron bars gratings,
|  | Window Grill | [6 empty] | 4 | x | 2.5 | x | 3.5 |  |  |  |  | = | 35 | 35
|  | Ver: Opp: Grill | [6 empty] | 4 | x | 5.5 | x | 8 |  |  |  |  | = | 176 | 176
[17 empty] | TOTAL |  | 211 | 211 | Sft.
24 | Painting old surface. (b) Painting sashes, fan lights, glazed or guazed,
|  | Window | [6 empty] | 2 | x | 4 | x | 3 | x | 4 |  |  | = | 96 | 96
[17 empty] | TOTAL |  | 96 | 96 | Sft.
Part "B'' Water Supply Schedule Item.
1 | P/F squatting type white glazed earthen ware w.c pan with i/c the
[9 empty] | 1 | x | 1 | [6 empty] | = | 1 | 1
[17 empty] | TOTAL |  | 1 | 1 | Nos.
2 | P/F 6” x 2” or 6” x 3” C.I. floor trap of the approved selt cleaning design
[9 empty] | 1 | x | 3 | [6 empty] | = | 0 | 0
[17 empty] | TOTAL |  | 0 | 0 | Nos.
3 | S/F long bib cock of superior quality with C.P. head 1/2” dia.
[9 empty] | 1 | x | 4 | [6 empty] | = | 0 | 0
[17 empty] | TOTAL |  | #REF! | 0 | Nos.
4 | Providing G.I. Pipe, specials and clamps etc, i/c fixing cutting & fitting
|  | 1/2” dia G.I. Pipe. | [6 empty] | 1 | x | 50 | [6 empty] | = | 0 | 0
[17 empty] | TOTAL |  | 0 | 0 | Rft.
|  | 3/4” dia G.I. Pipe. | [6 empty] | 1 | x | 50 | [6 empty] | = | 0 | 0
[17 empty] | TOTAL |  | 0 | 0 | Rft.
6 | Providing & fixing handle valve (China).
|  | 1/2” dia | [6 empty] | 1 | x | 2 | [6 empty] | = | 0 | 0
[17 empty] | TOTAL |  | 0 | 0 | Nos.
|  | 3/4” dia | [6 empty] | 1 | x | 1 | [6 empty] | = | 0 | 0
[17 empty] | TOTAL |  | 0 | 0 | Nos.
|  | 1” dia | [6 empty] | 1 | x | 2 | [6 empty] | = | 0 | 0
[17 empty] | TOTAL |  | 0 | 0 | Nos.
PART "C' Ext; Drainage Severage Line
1 | Excavation for pipe line trenches
|  | Frant Side |  |  |  |  | 1 | x | 18 | x | 2 | x | 2 | [5 empty] | 72 | 72
[17 empty] | TOTAL |  | 72 | 72 | Cft
2 | P/L R.C.C Pipe & Collrs of Class "c" Fixing
(a) |  | 9 " dia | R.C.C. Pipe | [7 empty] | 1 | x | 10 | [5 empty] | 10 | 10
[17 empty] | TOTAL |  | 10 | 10 | Rft
(b) |  | 12"dia | R.C.C. Pipe | [7 empty] | 1 | x | 12 | [5 empty] | 12 | 12
[17 empty] | TOTAL |  | 12 | 12 | Rft
3 | Refilling the excavation stuff in trenches 6" thick layer i/c
[7 empty] | Same Qty: as per item No.(1) Above | [11 empty] | 72 | 72
[17 empty] | TOTAL |  | 72 | 72 | Rft
4 | Main Hole 2"-0" x 2"-0 " Complete
[11 empty] | 1 | x | 1 | [5 empty] | 1 | 1
[17 empty] | TOTAL |  | 1 | 1 | No.
Sub-Engineer | [11 empty] | Assistant Engineer Provincial Buildings Sub-Division Sanghar

## Cart.
C A R T A G E / M A T E R I A L S T A T E M E N T.
Name of Work :- |  |  | M&R To Jail Superintendent / Deputy Superintendent Bungalows District Jail at Sanghar
Sr. No. | I T E M S OF W O R K. |  | Qty: |  | Cement. |  | Hill Sand. |  | Bijri. |  | Stone Metal. |  | Steel. |  | Bricks.
1 | S/F Girder size 4” x 4” size. |  | 13.3393 | -Cwt: | 0 |  | 0 |  | 0 |  | 0 |  | 13.3393 | -Cwt: | 0
2 | P.B.Work in G.Floor. (1:6) |  | 199 | -Cft: | 7 | -Begs. | 51 | -Cft: | 0 |  | 0 |  | 0 |  | 2687 | -Nos:
3 | R.C.C. Work. (1:2:4) |  | 46 | -Cft: | 8 | -Begs. | 22 | -Cft: | 40 | -Cft: | 0 |  | 0 |  | 0
4 | Fabrication. |  | 2.3 | -Cwt: | 0 |  | 0 |  | 0 |  | 0 |  | 2.3 | -Cwt: | 0
5 | Cement Plaster (1:6) 1/2" thick. |  | 1037 | -Sft: | 5 | -Begs. | 41 | -Cft: | 0 |  | 0 |  | 0 |  | 0
6 | Cement Plaster (1:4) 3/8” thick. |  | 1037 | -Sft: | 6 | -Begs. | 31 | -Cft: | 0 |  | 0 |  | 0 |  | 0
7 | S/F T-iron 2” x 2” x 1/4" size. |  | 13.277 | -Cwt: | 0 |  | 0 |  | 0 |  | 0 |  | 13.277 | -Cwt: | 0
8 | Second Class Tiles Roofing. |  | 594 | -Sft: | 7 | -Begs. | 53 | -Cft: | 0 |  | 0 |  | 0 |  | 1188 | -Nos:
9 | C.C.Plain. (1:2:4) |  | 62 | -Cft: | 11 | -Begs. | 27 | -Cft: | 55 | -Cft: | 0 |  | 0 |  | 0 | -Nos:
10 | C.C. Topping. (1:2:4) 2” thick. |  | 594 | -Sft: | 18 | -Begs. | 44 | -Cft: | 87 | -Cft: | 0 |  | 0 |  | 0
11 | Tiles glazed 6”x6”x1/4” on floor or wall. |  | 624 | -Sft: | 13 | -Begs. | 32 | -Cft: | 0 |  | 0 |  | 0 |  | 0
|  |  | Total Qty :- |  | 75 | -Begs. | 301 | -Cft: | 182 | -Cft: | 0 | -Cft: | 28.9163 | -Cwt: | 3875 | -Nos:
|  |  | Rate :- |  | 45.93 |  | 3116.28 |  | 3148.84 |  | 3441.88 |  | 26.93 |  | 617.54
|  |  | Amount :- |  | 3445 |  | 9380 |  | 5731 |  | 0 |  | 779 |  | 2393
|  |  | G. Total :- |  | 21728 |  | /-
|  | Sub-Engineer Provincial Buildings Sub-Division Sanghar |  |  |  |  | Assistant Engineer Provincial Buildings Sub-Division Sanghar |  |  |  |  | Executive Engineer Provincial Buildings Division Shaheed Benazir abad

## R.A.(Sang)
RATE ANALYSIS.
01. | Rate Analysis of Cement from Zeal Pak Factory to Site of Work.
[7 empty] | M | - | F
|  | From Zeal Pak Cement Factory to 4-4 of Hyderabad Ring Road. |  |  |  |  | 1 | - | 4
|  | From 4-4 to 8-0 of Hyderabad i.e. 126-6 N.H.Way. |  |  |  |  | 3 | - | 4
|  | From 126-6 to 149-4 of N.H. Way at Khybar Chowk. |  |  |  |  | 22 | - | 6
|  | From Khybar Chowk to Tando Adam. |  |  |  |  | 11 | - | 0
|  | From Tando Adam Town Area. |  |  |  |  | 1 | - | 0
|  | From Tando Adam to Sanghar Upto site of work. |  |  |  |  | 26 | - | 4
[6 empty] | Total :- | 66 | - | 2
[6 empty] | S A Y :- | 66 | - | 0
|  | For Ist & IInd Miles. |  |  |  |  | 7.53
|  | For Remaining. | 64 | x | 0.6 |  | 38.4
[6 empty] | Total Rs. | 45.93 | P.Bag.
02. | Hill Sand. | [5 empty] | M | - | F
|  | For Hill from Bolhari Quarry to miles 113-0 of N.H. Way. |  |  |  |  | 3 | - | 0
|  | From 113-0 to 149-4 of N.H. Way at Khybar Chowk. |  |  |  |  | 36 | - | 4
|  | From Khybar Chowk to Tando Adam. |  |  |  |  | 11 | - | 0
|  | From Tando Adam Town Area. |  |  |  |  | 1 | - | 0
|  | From Tando Adam to Sanghar Upto site of work. |  |  |  |  | 26 | - | 4
[6 empty] | Total :- | 78 | - | 0
[6 empty] | S A Y :- | 78 | - | 0
|  | For Ist 6 Miles. |  |  |  |  | 771.96
|  | For Remaining. | 72 | x | 32.56 |  | 2344.32
[6 empty] | Total Rs. | 3116.28 | P-%Cft:
03. | Bajri. | [5 empty] | M | - | F
|  | From Parkar Crusher at mile 17-0 to 5-6 of N.H. Way i.e. 94-6 of S.H. Way. |  |  |  |  | 11 | - | 2
|  | From 94-6 to 99-6 of S.H. Way i.e. ramp of Hyderabad By Pass. |  |  |  |  | 5 | - | 0
|  | From 0-0 to 0-3 of ramp i.e. 5-1 of Hyderabad By Pass. |  |  |  |  | 0 | - | 3
|  | From 5-1 to 8-3 of Hyderabad By Pass i.e. 129-1 of N.H. Way. |  |  |  |  | 3 | - | 2
|  | From 129-1 to 149-4 of N.H. Way at Khybar Chowk. |  |  |  |  | 20 | - | 3
|  | From Khybar Chowk to Tando Adam. |  |  |  |  | 11 | - | 0
|  | From Tando Adam Town Area. |  |  |  |  | 1 | - | 0
|  | From Tando Adam to Sanghar Upto site of work. |  |  |  |  | 26 | - | 4
[6 empty] | Total :- | 78 | - | 6
[6 empty] | S A Y :- | 79 | - | 0
|  | For Ist 6 Miles. |  |  |  |  | 771.96
|  | For Remaining. | 73 | x | 32.56 |  | 2376.88
[6 empty] | Total Rs. | 3148.84 | P-%Cft:
Sub-Engineer Provincial Buildings Sub-Division Sanghar |  |  | Assistant Engineer Provincial Buildings Sub-Division Sanghar |  |  |  | Executive Engineer Provincial Buildings Division Mirpurkhas
RATE ANALYSIS.
04. | Stone Metal. | [5 empty] | M | - | F
|  | From Ongar Quarry to mile 103-0 of N.H. Way. |  |  |  |  | 3 | - | 0
|  | From 103-0 to 149-4 of N.H. Way at Khybar Chowk. |  |  |  |  | 46 | - | 4
|  | From Khybar Chowk to Tando Adam. |  |  |  |  | 11 | - | 0
|  | From Tando Adam Town Area. |  |  |  |  | 1 | - | 0
|  | From Tando Adam to Sanghar Upto site of work. |  |  |  |  | 26 | - | 4
[6 empty] | Total :- | 88 | - | 0
[6 empty] | S A Y :- | 88 | - | 0
|  | For Ist 6 Miles. |  |  |  |  | 771.96
|  | For Remaining. | 82 | x | 32.56 |  | 2669.92
[6 empty] | Total Rs. | 3441.88 | P-%Cft:
05. | Steel. | [5 empty] | M | - | F
|  | From Market to 8-0 of Hyderabad Ring Road i.e. 126-6 of N.H. Way. |  |  |  |  | 4 | - | 0
|  | From 126-6 to 149-4 of N.H. Way at Khybar Chowk. |  |  |  |  | 22 | - | 6
|  | From Khybar Chowk to Tando Adam. |  |  |  |  | 11 | - | 0
|  | From Tando Adam Town Area. |  |  |  |  | 1 | - | 0
|  | From Tando Adam to Sanghar Upto site of work. |  |  |  |  | 26 | - | 4
[6 empty] | Total :- | 65 | - | 2
[6 empty] | S A Y :- | 65 | - | 0
|  | For Ist 6 Miles. |  |  |  |  | 771.96
|  | For Remaining. | 59 | x | 32.56 |  | 1921.04
[6 empty] | Total Rs. | 2693 | ÷ 100
[6 empty] | Total Rs. | 26.93 | P-Cwt:
06. | Bricks. | [5 empty] | M | - | F
|  | From Kilen to to site or work. |  |  |  |  | 6 | - | 0
[6 empty] | Total :- | 6 | - | 0
[6 empty] | S A Y :- | 6 | - | 0
|  | For Ist 6 Miles. |  |  |  |  | 617.54
|  | For Remaining. | - | x | 26.05 |  | -
[6 empty] | Total Rs. | 617.54 | %0-Nos:
Sub-Engineer Provincial Buildings Sub-Division Sanghar |  |  | Assistant Engineer Provincial Buildings Sub-Division Sanghar |  |  |  | Executive Engineer Provincial Buildings Division Mirpurkhas

## SCh"B"
Name of Work:- |  | Estimate For M&R To Bachlor Barracks (Out Side) District Sanghar..
Schedule "B"
Sr. No: | Items of Work. |  | Qty: |  | Rate. | Unit. | Amount. | Amount.
1 | Dismantling cement concrete plain 1:2:4. (S.I.No:19(c) P-10) |  | 81 | -Cft: | 3327.5 | %-Cft: | 2695.275 | 2695
2 | Removing cement or lime plaster. (S.I.No:53, P-13) |  | 1291 | -Sft: | 121 | %-Sft: | 1562.11 | 1562
3 | Providing and laying topping cement concrete 1:2:4 including surface finishing and dividing into panels. (S.I.No:16(a), P-42)
(a) | 2” thick topping. |  | 594 | -Sft: | 3275.5 | %-Sft: | 19456.47 | 19456
(b) | 3” thick topping. |  | #REF! | -Sft: | 4411.82 | %-Sft: | #REF! | #REF!
4 | Two coats of bitumen laid hot using 34-Lbs: for %-Sft: over roof and blinded with sand at one Cft: per %-Sft: (S.I.No:13, P-35) |  | 2546 | -Sft: | 1887.4 | %-Sft: | 48053.204 | 48053
5 | Cement concrete plain including placing compacting, finishing and curing, complete i/c screening and washing stone aggregate without shuttering. (f) Ratio 1:2:4. (S.I.No:05(f), P-16) |  | 62 | -Cft: | 14429.25 | %-Cft: | 8946.135 | 8946
6 | P/F cement paving blocks flooring having size of 197 x 97 x 80 (mm)of city / quddra / cobble shape with pigmented having strength b/w 5000 psi to 8500 psi i/c filling the joints with hill sand and laying in specified manner / patter and design etc. complete. (S.I.No.74, P-50) |  | #REF! | -Sft: | 248.17 | P.Sft: | #REF! | #REF!
7 | P/L tiles glazed 6” x 6” x 1/4” on floor or wall facing in required coloured and pattern of STILE specification jointed in white cement and pigment over a base of 1:2 gray cement mortor 3/4” thick i/c washing and filling of joints with slurry of white cement and pigment in desired shape with finishing, cleaning and cost of wax polish etc. complete i/c cutting tiles to proper profile. (SI.No:60, P-47) |  | #REF! | -Sft: | 30509.77 | %-Sft: | #REF! | #REF!
8 | Pacca brick work in foundation and plinth in (I-e) cement sand mortor 1:6 (S.I.No:04(I-e), P-20) |  | #REF! | -Cft: | 11948.36 | %-Cft: | #REF! | #REF!
9 | Cement concrete brick or stone ballast 1-1/2” thick to 2” gauze ratio 1:5:10. (S.I.No:04(c) P-15) |  | #REF! | -Cft: | 8694.95 | %-Cft: | #REF! | #REF!
10 | Providing and laying topping cement concrete 1:2:4 including surface finishing and dividing into panels.(S.I.No:16(a), P-42)
(a) | 1-1/2” thick topping. |  | #REF! | -Sft: | 2548.29 | %-Sft: | #REF! | #REF!
11 | Cement plaster 1:6 upto 20" height (b) 1/2" thick. (S.I.No:13(b) P-52) |  | 1037 | -Sft: | 2206.6 | %-Sft: | 22882.442 | 22882
12 | Cement plaster 1:4 upto 20" height (a) 3/8" thick. (S.I.No:11(a) P-52) |  | 1037 | -Sft: | 2197.52 | %-Sft: | 22788.2824 | 22788
13 | Scraping ordinary distemper, oil bound distemper or paint on walls. (S.I.No:54(b) P-13) |  | #REF! | -Sft: | 226.88 | %-Sft: | #REF! | #REF!
14 | Preparing the surface and painting with matt finish i/c rubbing the surface with Bathy (silicon carbide rubbing brick) filling the voids with zink / chalk / plaster of paris mixture, applying first coat premix making the surface smooth and then painting 3 coats with matt finish of approved make etc complete. (new surface) (03-coat) (S.I.No:37(c), P-55) |  | #REF! | -Sft: | 3226.84 | %-Sft: | #REF! | #REF!
15 | Preparing the surface and painting with weather coat i/c rubbing the surface with rubbing brick / sand paper, filling the voids with chalk / plaster of paris and then painting with waether coat of approved make 03-coats. (new surface) (S.I.No:33(c), P-56) |  | #REF! | -Sft: | 2377.11 | %-Sft: | #REF! | #REF!
|  |  | T o t a l :- |  |  |  | #REF! | #REF!
N O T E :-
1) | Only hill sand will be used.
2) | Premium on non schedule item will not be allowed.
3) | Cartage of any item either supplied y the Department if the contractor will be not allowed.
4) | Water arrangement will be made by the contractor at his own risk and cost.
5) | Income tax at 7.50% will be deducted from each bill of the contractor as per out standing orders.
6) | The Material used in the work or finished project can be got tested from any approved lab: as the direction by Engineer In charge or his representative and all the expenses in this connection with such testing shall be borne by the contractor executively without any reimbursement claim again his account.
Contractor |  |  |  |  | Executive Engineer Provincial Buildings Division Shaheesd Benazirabad