## 1.i
Construction of Up-Gradation of R.H.C to the level of T.H.Q Hospital Mirwah Ghorchani District Mirpurkhas. (i.Providing Int: & Ext: W/S & S/F and Drainage. C.C path Ext: Development of Main Building)
Schedule "B".
Sr. No: | Items of Work. |  | Qty: |  | Rate. | Unit. | Amount. | Amount.
PART (A) Internal W/S and S/F Items.
01 | P/F orisa type white or colour glazed earthen ware w.c. pan with cost of low level plastic flush tank of 3-gallons capacity of approved quality i/c making requisite number of holes in walls, plinth & floor and making good in cement concrete 1:2:4. (a) W.C. pan orisa type 23" with plastic tank of low level down 3-gallons C.I. trap & C.I. thumble (Superior quality) (ii) With 4” dia earthen ware trap and plastic thumble. (S.I.No:03(a-ii) P-02) |  | 16 | -Nos: | 6166.6 | Each. | 98665.6 | 98666
02 | P/F European white glazed earthern ware wash down w.c. pan complete with and i/c the cost of white / black plastic seat (beat quality) and lid with c.p. brass hinges & buffers. 3 gallons white glazed earthern ware low level flushing cistern with siphon fitting 1-1/2" dia white porcelain enamalled flush bend 3/4" dia and making requisite number of holes in walls, plinth & floor for pipe connections and making good in cement concrete 1:2:4. (standard pattern) (S.I.No:5 P-2) |  | 8 | -No: | 11477.4 | Each. | 91819.2 | 91819
03 | P/F 22 “x16’’ lavatory basin in white glazed earthen Ware complete with including the cost of W.I or C.I.dia lever brackets with 6” inch built into soil painted White into coat after a primary coat of red lead paint A pair of ½” dia chrome plated pillar trap 1-1/2”rubber Plug and chrome brass waste of approved paint 1-1/4”Dia malleable iron c.i brass traps number hole in walls Plinth and floor for pipe connection and making in c.c. 1:2:4 (SI. No:12 P-4) |  | 16 | -No: | 4694.8 | Each. | 75116.8 | 75117
04 | P/F 24“ x 18’’ lavatory basin in white glazed earthen ware complete with & i/c the cost of W.I or C.I. antilever brackets 6” inches, built into wall, painted while in two coat after a primary coat of red lead paint a pair of 1/2" dia chrome plate pillar traps 1-1/2" dia rubber plug & chrome plated brass chain 1-1/4" dia malloable or cp brass traps malloable iron of brass union & making requisite number of holes in wall plinth & floor for pipe connection and making good in cement concrete 1:2:4. (S.I.No:10 P-3) |  | 8 | -No: | 4928 | Each. | 39424 | 39424
05 | Add extra for labour for providing & fixing of earthen ware pedestal white or coloured glazed. (Foreign or Equivalent) (S.I.No:11, P-03) |  | 32 | -No: | 2533.47 | Each. | 81071.04 | 81071
06 | P/F in position nyloon connections complete with 1/2” dia, brass stop cock with pair of bras nuts & lining joints to nyloon connection. (S.I.No:23, P-06 ) |  | 44 | -No: | 447.15 | Each. | 19674.6 | 19675
07 | Providing & fixing handle valve (China). (S.I.No:05, P-17)
(i) | 1/2” dia |  | 10 | -No: | 200.42 | Each. | 2004.2 | 2004
(ii) | 3/4” dia |  | 5 | -No: | 271.92 | Each. | 1359.6 | 1360
(iii) | 1” dia |  | 5 | -No: | 365.42 | Each. | 1827.1 | 1827
08 | S/F long bib-cock of crystal head with 1/2" dia. (S.I.No:13(b) P-19) |  | 38 | -No: | 1384.24 | Each. | 52601.12 | 52601
09 | S/F cancealed tee stop cock of superior quality with C.P. head ½” dia. (S.I.No:12(a) P-18) |  | 24 | -No: | 843.92 | Each. | 20254.08 | 20254
10 | S/F cancealed tee stop cock of superior quality with crystal head ½” dia. (S.I.No:12(b) P-18) |  | 30 | -No: | 889.46 | Each. | 26683.8 | 26684
11 | S/F swan type pillar cock of superior quality with crystal head 1/2" dia. (S.I.No:16(b) P-19) |  | 16 | -No: | 877.8 | Each. | 14044.8 | 14045
12 | Supplying & fixing jet shower with rod of superior quality single C.P. head 1/2” dia. (S.I.No:15, P-19) |  | 22 | -No: | 1142.24 | Each. | 25129.28 | 25129
13 | S/F Bath room accessories set (7-pieces) i/c towel rod, brush holder, soap tray, shelf of approved design i/c cost of screws, nuts etc, complete. (Master brand) (S.I.No:23, P-19) |  | 32 | -No: | 10322.4 | Each. | 330316.8 | 330317
14 | S/F sink mixture cock of superior quality with c.p head etc complete. (S.I.No:17, P-19) |  | 4 | -No: | 2745.6 | Each. | 10982.4 | 10982
15 | P/F steel sinks stainless local make complete with cost iron or wrought iron brackets 6 inches built in wall, 1-1/2” C.P. rubber plug chrome plated brass chain, 1-1/2” C.P. brass waste, with 1-1/2" P.V.C. waste pipe & making requisite number of holes in wall & plinth & floor for pipe connection & making good in C.C. 1:2:4. (a) Steel sink stainless sized 40” x 20” local make. (Standard Pattern) (S.I.No:19 (b) P-06) |  | 4 | -No: | 5162.3 | Each. | 20649.2 | 20649
16 | Providing G.I. Pipe, specials and clamps etc, i/c fixing cutting & fitting complete with and i/c the cost of breaking through walls and roof, making good etc. painting two coats after cleaning the pipe etc. with white zink paint with pigment to match the colour of the building and testing with water to a pressure head of 200-ft: and handling. (S.I.No:01, P-12)
(i) | 1/2” dia G.I. Pipe. |  | 200 | -Rft: | 73.21 | P.Rft: | 14642 | 14642
(ii) | 3/4” dia G.I. Pipe. |  | 100 | -Rft: | 95.79 | P.Rft: | 9579 | 9579
(iii) | 1” dia G.I. Pipe. |  | 100 | -Rft: | 128.55 | P.Rft: | 12855 | 12855
17 | Add extra labour for concealed G.I. Pipe & fittings i/c making recess in the wall for Pipe & making good in cement mortar etc complete. (S.I.No:02, P-12)
(i) | 1/2” dia G.I. Pipe. |  | 2000 | -Rft: | 7.82 | P.Rft: | 15640 | 15640
(ii) | 3/4” dia G.I. Pipe. |  | 100 | -Rft: | 8.45 | P.Rft: | 845 | 845
(iii) | 1” dia G.I. Pipe. |  | 100 | -Rft: | 9.96 | P.Rft: | 996 | 996
18 | Supplying and fixing C.P Muslim Shower with double Bib cock & ring Pipe etc complete. (S.I.No:19 (a), P-19) |  | 8 | -No: | 3432 | Each. | 27456 | 27456
19 | P/F 24"x 18” beveled edge mirror of Belgium glass complete with 1/8” thick hard board and c.p screw fixed to wooden plate. (b) Superior quality. (S.I.No:03(b) P-07) |  | 22 | -No: | 2376 | Each. | 52272 | 52272
20 | Supplying & fixing soap tray of mad plastic of superior quality and design with fine finishing with c.p screw etc. complete. (S.I.No:6, P-15) |  | 10 | -No: | 169.4 | Each. | 1694 | 1694
21 | S/F wash basen mixture of superir qualitv with a.p head 1/2" dia. (S.I.No:14(b) P-19) |  | 8 | -No: | 3179 | Each. | 25432 | 25432
22 | P/F 24"x18"x8" white glazed fire-clay sinks complete with & i/c the cost of C.I. or W.I. brackets 6” inches, built into wall, 1-1/2" dia rubber plug & chrome plated brass chain 1-1/2" dia C.P. brass washer 1-1/2" dia, malloable iron or cp brass traps with malloable iron of brass unions & making requisite number of holes in wall plinth & floor for pipe connection and making good in cement concrete 1:2:4. (Foreign or equivalent) (S.I.No:18, P-5) |  | 6 | -No: | 4722.2 | Each. | 28333.2 | 28333
23 | S/F Surgical Pillars cock with Elbow action C.P red etc Complete (S.I.No:21 P-19) |  | 6 | -No: | 6358 | Each. | 38148 | 38148
24 | S/F fiber glass bath tub (over all) approvinate size 5'-6" x 2'-4" x 1'-11" white precelain enamelled inside & outside painted with the desire colour complete with & i/c the cost of 1-1/2" C.P brass piller taps C.P brass chain with rubber plug making requisite number of holes in wall plain & floor for pipe connections & making goodin cement concrete 1"2:4 (Standard Pattern). (S.I.No:16 P-05) |  | 2 | -No: | 16095.25 | Each. | 32190.5 | 32191
25 | P/F chrome plated brass towel rail complete with brackets fixing on wooden cleats with 1" long C.P. brass screws. (II) Towel rail 30" long. (b) 3/4" dia round or square (Superior quality) (S.I.No:1(II-b) P-07) |  | 10 | -No: | 1269.95 | Each. | 12699.5 | 12700
26 | P/F C.P. brass toilet paper holder of standard size with chrome plated brass brackets complete (Similar to two ford design No.1108) (b) Superior Pattern. (S.I.No:2(b) P-7) |  | 22 | -No: | 572 | Each. | 12584 | 12584
27 | P/F flat back lopped from urinal basin (of not less than 17" in height) of white glazed earthen ware complete with and i/c the cost of 1 gallon C.I. automatic flushing cistern with fitting a pot cock C.I. or W.I. brackets standard flush pipe with fitting standard waste pipe (ename iron) connection complete and making requisite number of holes in walls, plinth and floor for pipe connection & making good in cement concrete 1:2:4. (foreign equivalent) (S.I.No:7, P-2) |  | 6 | -No: | 4440.7 | Each. | 26644.2 | 26644
28 | Providing, Laying UPVC Pipes of Class "D" fixing in trench i/c cutting fitting and jointing with solvent cement i/c testing with water to a head of 122 meter or 400' ft.(P.H.E.S.I.No:6, P-24)
(a) | 13 mm (1/2" dia). |  | 1000 | -Rft: | 12 | P.Rft: | 12000 | 12000
(b) | 19 mm (3/4" dia). |  | 100 | -Rft: | 19 | P.Rft: | 1900 | 1900
(h) | 80 mm (3"dia). |  | 200 | -Rft: | 136 | P.Rft: | 27200 | 27200
(i) | 100 mm (4” dia). |  | 300 | -Rft: | 226 | P.Rft: | 67800 | 67800
29 | P/F 24"x 18” beveled edge mirror of Belgium glass complete with 1/8” thick hard board and c.p screw fixed to wooden plate. (a) Standard Pattern. (S.I.No:03(a) P-07) |  | 5 | -No: | 1711.6 | Each. | 8558 | 8558
30 | S/F fiber glass tank of approved quality and design and wall thickness as specified i/c cost of nuts, bolts and fixing in plateform of cement concrete 1:3:6 and making connections for in-let & outlet and over flow pipes etc complete. (a) 500 gallons wall thickness 4.5 mm.. (S.I.No:03 (a) P-21) |  | 1 | -No: | 37505.42 | Each. | 37505.42 | 37505
| 163457 | 0 | T o t a l :- |  |  |  | 1378597.44 | 1378597
Part (B) External Drainage and C.C Path.
1 | Excavation for pipe line in trenches and pits in all kinds of soils of murum i/c trimming and dressing sides to true alignment and shapes leveling of beds of trenches to correct level and grade, cutting joint holes and disposal of surplus earth within a one chain as directed by Engineer Incharge providing fence guards lights flags and temporary crossing for non vehicular traffic where ever required lift upto 5ft: (1.52 m) and lead upto one chain (30.50 m). (P.H.E.S.I.No:05, P-62) |  | 6000 | -Cft: | 4650 | %0-Cft: | 27900 | 27900
2 | Construction manhole or inspection chamber for the required diameter of circular sewer and 3’- 6” (1067 mm) depth with walls of B.B in cement motar 1:3 cement plastered 1:3, 1/2” thick inside of walls and 1” (25 mm) thick over benching and channel i/c fixing C.I Manhole cover with frame of clear opening 1-1/2 x 1-1/2’ (457 x 457 mm) of 1.75-Cwt. (88.9 kg) embedded in plain C.C 1:2:4 and fixing 1” (25 mm) dia M.S. steps 6” (150 mm) wide projecting 4” (102 mm) from the face of wall at 12” (305 mm) c/c duly painted etc. complete as per specification and drawing No.D.P/I of Public Health Circle Southern Zone. (a) 4” to 12” dia 2’ x 2’ x 3’-6”. (with C.I cover) (P.H.E.S.I.No:01, P-46) |  | 75 | -No: | 14748 | Each. | 1106100 | 1106100
3 | Construction manhole for the required dia of circular sewer and 7’- 6” depth with walls of B.B in cement motor 1:3 cement plastered 1:3, ½” thick inside of walls and I”(25mm) thick over benching and channel I / c fixing C.I Manhole cover with frame of clear opening 2 x 2, (610 x 610 mm) of 4.50 Cwt. (88.9 kg) embedded in plain C.C 1:2:4 and two way rainforced 6" thickness i/c fixing 1” (25mm) dia M.S steps 6” (150 mm) wide projecting 4” ( 102 mm ) from the face of wall at 12” (305 mm) C/C duly painted etc. Complete as per specification and drawing No.D.P/2 of Public Health Circle Southern Zone. (a) 4” to 9" dia 4'-3" x 7'-9". (with C.I cover) (P.H.E.S.I.No:02, P-39) |  | 2 | -No: | 42745 | Each. | 85490 | 85490
4 | Providing, Laying UPVC Pipes of Class "D" fixing in trench i/c cutting fitting and jointing with solvent cement i/c testing with water to a head of 122 meter or 400' ft.(P.H.E.S.I.No:6, P-24)
(a) | 13 mm (1/2" dia). |  | 200 | -Rft: | 12 | P.Rft: | 2400 | 2400
(b) | 19 mm (3/4" dia). |  | 1000 | -Rft: | 19 | P.Rft: | 19000 | 19000
(c) | 25 mm (1" dia). |  | 100 | -Rft: | 27 | P.Rft: | 2700 | 2700
(d) | 80 mm (3"dia). |  | 150 | -Rft: | 136 | P.Rft: | 20400 | 20400
(e) | 100 mm (4” dia). |  | 400 | -Rft: | 226 | P.Rft: | 90400 | 90400
(f) | 150 mm (6” dia). |  | 100 | -Rft: | 483 | P.Rft: | 48300 | 48300
(g) | 200 mm (8" dia). |  | 1500 | -Rft: | 737 | P.Rft: | 1105500 | 1105500
5 | Filling, watering and ramming earth in floors with surplus earth from foundation lead upto one chain and lift upto 5 ft: (S.I.No:21, P-04) |  | 4000 | -Cft: | 1512.5 | %0-Cft: | 6050 | 6050
6 | P/F 6” x 4” C.C gully trap with 4” out let complete with 4” thick 1:2:4 C.C. for bed and ½” thick cement plaster (1:3) to the karb. C.I. Grating 6” x 6” and C.I. cover and frame 12” x 12” (inside) etc complete. (a) C.C. gully trap 6" x 6" x 4". (i) With R.C.C. cover. (S.I.No:01(a-ii) P-24) |  | 22 | -No: | 1259.5 | Each. | 27709 | 27709
7 | Providing & fixing handle valve (China). (i) 1/2" dia. (S.I.No:05(i), P-17) |  | 5 | -No: | 200.42 | Each. | 1002.1 | 1002
(ii) | 3/4” dia. |  | 5 | -No: | 271.92 | Each. | 1359.6 | 1360
(iii) | 1” dia. |  | 5 | -No: | 365.42 | Each. | 1827.1 | 1827
| 1288700 | 1257437.8 | T o t a l :- |  |  |  | 2546137.8 | 2546138
Part (C) Main Building.
1 | Excavation in foundation of Building Bridges and other structure i/c dagbelling dressing, refilling around structure with excavated earth watering and remming lead upto 5 ft: (b) In ordinary soil. (S.I.No:18(b) P-04) |  | 4250 | -Cft: | 3176.25 | %0-Cft: | 13499.0625 | 13499
2 | Cement concrete brick or stone ballast 1-1/2” thick to 2” gauze ratio 1:5:10. (S.I.No:04(c) P-15) |  | 5535 | -Cft: | 8694.95 | %-Cft: | 481265.4825 | 481265
3 | Pacca brick work in foundation and plinth in (I-e) cement sand mortor 1:6 (S.I.No:04(I-e), P-20) |  | 3188 | -Cft: | 11948.36 | %-Cft: | 380913.7168 | 380914
4 | Filling, watering and ramming earth in floors with surplus earth from foundation lead upto one chain and lift upto 5 ft: (S.I.No:21, P-04) |  | 2833 | -Cft: | 1512.5 | %0-Cft: | 4284.9125 | 4285
5 | Filling, watering & ramming earth under floor with new earth (excavated from out side) lead upto one chain and lift upto 5 ft: (S.I.No:22, P-04) |  | 16275 | -Cft: | 3630 | %0-Cft: | 59078.25 | 59078
6 | Extra lead for 06-miles. (S.I.No:01, P-01) (Schedule Carriage) |  | 16275 | -Cft: | 771.96 | %-Cft: | 125636.49 | 125636
7 | R.C.C work including all labour and material except the cost of steel reinforcement and its labour for bending and binding which will be paid separately. This rate also includes all kinds of forms moulds: lifting shuttering curing rendering and finishing the exposed surface (including screening and washing of shingle).(S.I.No:06, P-17) |  | 37 | -Cft: | 337 | P-Cft: | 12469 | 12469
8 | Fabrication of mild steel reinforcement for cement concrete including cutting bending laying in position making joints and festeining including cost of binding wire (also includes removal rust from bars) (a) Tor bars.(S.I.No:08(b) P-16)
(a) | Tar Bar |  | 1.85 | -Cwt: | 5001.7 | P.Cwt: | 9253.145 | 9253
(b) | Mild Steel |  | 0.74 | -Cwt: | 4820.2 | P.Cwt: | 3566.948 | 3567
9 | Cement plaster 1:6 upto 20" height (b) 1/2" thick. (S.I.No:13(b) P-52) |  | 5250 | -Sft: | 2206.6 | %-Sft: | 115846.5 | 115847
10 | Cement plaster 1:4 upto 20" height (a) 3/8" thick. (S.I.No:11(a) P-52) |  | 5250 | -Sft: | 2197.52 | %-Sft: | 115369.8 | 115370
11 | Cement concrete plain including placing compacting, finishing and curing, complete i/c screening and washing stone aggregate without shuttering. (f) Ratio 1:2:4. (S.I.No:05(f), P-16) |  | 2727 | -Cft: | 14429.25 | %-Cft: | 393485.6475 | 393486
12 | Erection and removal of centering for R.C.C. or plain cement concrete works of deodar wood (2nd: class) (b) for partial wood. (ii) Vertical. (S.I.No:19(b-ii) P-18) |  | 340 | -Sft: | 3127.41 | %-Sft: | 10633.194 | 10633
13 | Colour cement tiles 8"x8"x3/4" of approved shade and pattern laid flat in 1:2 cement mortar over a bed 3/4" thick gret cement mortar of 1:2.(S.I.No:58, P-46) |  | 200 | -Sft: | 10964.99 | %-Sft: | 21929.98 | 21930
14 | P/F cement paving blocks flooring having size of 197 x 97 x 80 (mm)of city / quddra / cobble shape with pigmented having strength b/w 5000 psi to 8500 psi i/c filling the joints with hill sand and laying in specified manner / patter and design etc. complete. (S.I.No.74, P-49) |  | 3500 | -Sft: | 248.17 | P.Sft: | 868595 | 868595
|  | 21930 | T o t a l :- |  |  |  | 2615827.1288 | 2615827
PART (D) Non-Schedule Items.
1 | P/F UPVC fitting of schedule 40(e) ASTM/d-1785 standrad ( AGM or Pak Arab make) with the cost of breaking through walls and roof i/c jointing with PVC salvent /JTG solution and fixing at any height / floor using long lodder (UPVC FITTING (4" DIA)
(a) | 4" dia Plug tea |  | 22 | -No: |  | Each. | 0
(b) | 4" diaY- tea |  | 10 | -No: |  | Each. | 0
(c) | 4" dia Plain bend tea |  | 32 | -No: |  | Each. | 0
(d) | 4" dia Terminal Guard. |  | 22 | -No: |  | Each. | 0
(e) | 4" dia Floor trap. |  | 50 | -No: |  | Each. | 0
(f) | 4" dia Jubli Clamps. |  | 88 | -No: |  | Each. | 0
2 | P/F UPVS soil and vent pipe of Agm or Pak Arab make schedule SDR-41(B) without fitting which will be paid separately. This includes fixing on walls with clamps or Jubilee clips upto height of in vertical or horizental etc complete.
(a) | 3" dia UPVS |  | 580 | -No: |  | Each. | 0
3 | P/F UPVC fitting of schedule 40(e) ASTM/d-1785 standrad ( AGM or Pak Arab make) with the cost of breaking through walls and roof i/c jointing with PVC salvent /JTG solution and fixing at any height / floor using long lodder (UPVC FITTING (3" DIA)
(a) | 4" dia Plug tea |  | 10 | -No: |  | Each. | 0
(b) | 3" diaY- tea |  | 16 | -No: |  | Each. | 0
(c) | 3" dia Plain bend tea |  | 16 | -No: |  | Each. | 0
(d) | 3" dia Terminal Guard. |  | 10 | -No: |  | Each. | 0
(e) | 3" dia Floor trap. |  | 22 | -No: |  | Each. | 0
(f) | 3" dia Jubli Clamps. |  | 50 | -No: |  | Each. | 0
4 | Providing UPVC Floor Trap Jali or top title size 6"x6" of approved coloured and design as directed by the Engineer incharge.
(a) | Floor trap. |  | 50 | -No: |  | Each. | 0
5 | Providing and fixing water pump 1/2 H.P single phase 220-vots. |  | 7 | -No: |  | Each. | 0
|  |  | T o t a l :- |  |  |  | 0
G E N E R A L A B S T R A C T.
1) | PART (A) Internal W/S and S/F Items. |  |  |  | RS:- |  | 1378597 | 1378597
2) | Part (B) External Drainage and C.C Path. |  |  |  | RS:- |  | 2546138 | 2546138
3) | Part (C) Main Building. |  |  |  | RS:- |  | 2615827 | 2615827
4) | PART (D) Non-Schedule Items. |  |  |  | RS:-
G. TOTAL :-
N O T E :-
1) | Only hill sand will be used.
2) | Premium on non schedule item will not be allowed.
3) | Cartage of any item either supplied y the Department if the contractor will be not allowed.
4) | Water arrangement will be made by the contractor at his own risk and cost.
5) | Income tax at 7.50% will be deducted from each bill of the contractor as per out standing orders.
6) | The Material used in the work or finished project can be got tested from any approved lab: as the direction by Engineer In charge or his representative and all the expenses in this connection with such testing shall be borne by the contractor executively
Contractor |  |  |  |  | Executive Engineer Buildings Division Mirpurkhas
0

## 1-ii
Construction of Up-Gradation of R.H.C to the level of T.H.Q Hospital Mirwah Ghorchani District Mirpurkhas. (iii).Providing Int: & Ext: W/S & S/F and Drainage. C.C Path Ext: Development of Cat: IIIrd Bungalow (02 Nos:)
Schedule-"B".
Sr. No: | Items of Work. |  | Qty: |  | Rate. |  | Unit. | Amount. | Amount.
Part (A) Internal Water Supply & S / F.
1 | P/F squatting type white glazed earthen ware w.c pan with i/c the cost of flushing cistern with internal fitting & flush pipe with bend and making requisite number of holes in walls plinth & floor for pipe connection & making good in cement concrete 1:2:4. (b) W.C. pan of not less than 19" clear opening between flashing rims and 3 gallons flushing tank. (ii) With 4" dia earthen ware trap & plastic thumble. (S.I.No:01(b-i) P-01) |  | 3 | -No: | 4846.6 |  | Each. | 14539.8 | 14540
2 | P/F 24“ x 18’’ lavatory basin in white glazed earthen ware complete with & i/c the cost of W.I or C.I. antilever brackets 6” inches, built into wall, painted while in two coat after a primary coat of red lead paint a pair of 1/2" dia chrome plate pillar traps 1-1/2" dia rubber plug & chrome plated brass chain 1-1/4" dia malloable or cp brass traps malloable iron of brass union & making requisite number of holes in wall plinth & floor for pipe connection and making good in cement concrete 1:2:4. (S.I.No:8 P-3) |  | 3 | -No: | 4253.7 |  | Each. | 12761.1 | 12761
3 | P/F 6” x 4” C.C gully trap with 4” out let complete with 4” thick 1:2:4 C.C. for bed and ½” thick cement plaster (1:3) to the karb. C.I. Grating 6” x 6” and C.I. cover and frame 12” x 12” (inside) etc complete. (a) C.C. gully trap 6" x 6" x 4". (i) With C.I. cover & frame. (S.I.No:01(a-i) P-24) |  | 10 | -No: | 1193.17 |  | Each. | 11931.7 | 11932
4 | S/F long bib cock of superior quality with crystal head 1/2” dia. (S.I.No:13(b) P-19) |  | 7 | -No: | 1384.24 |  | Each. | 9689.68 | 9690
5 | S/F canceled stop cock of superior quality with C.P. head 1/2” dia. (S.I.No:11(b) P-18) |  | 7 | -No: | 509.74 |  | Each. | 3568.18 | 3568
6 | S/F cancealed tee stop cock of superior quality with crystal head ½” dia. (S.I.No:12(b) P-18) |  | 3 | -No: | 889.46 |  | Each. | 2668.38 | 2668
7 | P/F in position nyloon connections complete with 1/2” dia, brass stop cock with pair of bras nuts & lining joints to nyloon connection. (S.I.No:23, P-06 ) |  | 6 | -No: | 447.15 |  | Each. | 2682.9 | 2683
8 | S/F Bath room accessories set (7-pieces) i/c towel rod, brush holder, soap tray, shelf of approved design i/c cost of screws, nuts etc, complete. (Master brand).(S.I.No:23, P-19) |  | 3 | -No: | 10322.4 |  | Each. | 30967.2 | 30967
9 | Supplying & fixing jet shower with rod of superior quality single C.P. head 1/2” dia. (S.I.No:15, P-19) |  | 3 | -No: | 1142.24 |  | Each. | 3426.72 | 3427
10 | Add extra for labour for providing & fixing of earthen ware pedestal white or coloured glazed. (Foreign or Equivalent) (S.I.No:09, P-03) |  | 3 | -No: | 938.47 |  | Each. | 2815.41 | 2815
11 | Providing G.I. Pipe, specials and clamps etc, i/c fixing cutting & fitting complete with and i/c the cost of breaking through walls and roof, making good etc. painting two coats after cleaning the pipe etc. with white zink paint with pigment to match the colour of the building and testing with water to a pressure head of 200-ft: and handling.(S.I.No:01, P-12)
(i) | 1/2” dia G.I. Pipe. |  | 50 | -Rft: | 73.21 |  | P.Rft: | 3660.5 | 3660
12 | S/F swan type pillar cock of superior quality with crystal head 1/2" dia. (S.I.No:16(b) P-19) |  | 2 | -No: | 877.8 |  | Each. | 1755.6 | 1756
13 | S/F wash basen mixture of superir qualitv with C.P head 1/2" dia. (S.I.No:14(b) P-19) |  | 2 | -No: | 3179 |  | Each. | 6358 | 6358
14 | P/F steel stainless local make complete with cost iron or wrought iron brackets 6 inches built in wall 1-1/2”rubber plug chrome brass chain 1-1/2” plate P.C.V. waste pipe and making requisite number of holes in wall and plinth and float for pipe connection and making good in C.C. 1:2:4. (S.I.NO: 19 P-5 )
(a) | Steel sink stainless sized 36”x18” local making (standard pattern) |  | 1 | -No: | 5162.3 |  | Each. | 5162.3 | 5162
15 | Providing, Laying UPVC Pipes of Class "D" fixing in trench i/c cutting fitting and jointing with solvent cement i/c testing with water to a head of 122 meter or 400' ft.(P.H.E.S.I.No:6, P-24)
(a) | 13 mm (1/2" dia). |  | 100 | -Rft: | 12 |  | P.Rft: | 1200 | 1200
(b) | 80 mm (3"dia). |  | 50 | -Rft: | 136 |  | P.Rft: | 6800 | 6800
(c) | 100 mm (4” dia). |  | 150 | -Rft: | 226 |  | P.Rft: | 33900 | 33900
16 | Add extra labour for concealed G.I. Pipe & fittings i/c making recess in the wall for Pipe & making good in cement mortar etc complete. (i) 1/2" dia. (S.I.No:02(i) P12) |  | 200 | -Rft: | 7.82 |  | P.Rft: | 1564 | 1564
|  |  | T o t a l :- |  |  |  |  | 155451.47 | 155451
Part (B) External Drainage and C.C Path.
1 | Excavation for pipe line in trenches and pits in all kinds of soils of murum i/c trimming and dressing sides to true alignment and shapes leveling of beds of trenches to correct level and grade, cutting joint holes and disposal of surplus earth within a one chain as directed by Engineer Incharge providing fence guards lights flags and temporary crossing for non vehicular traffic where ever required lift upto 5ft: (1.52 m) and lead upto one chain (30.50 m). (P.H.E.S.I.No:05, P-62) |  | 1800 | -Cft: | 4650 |  | %0-Cft: | 8370 | 8370
2 | Construction manhole or inspection chamber for the required diameter of circular sewer and 3’- 6” (1067 mm) depth with walls of B.B in cement motar 1:3 cement plastered 1:3, 1/2” thick inside of walls and 1” (25 mm) thick over benching and channel i/c fixing C.I Manhole cover with frame of clear opening 1-1/2 x 1-1/2’ (457 x 457 mm) of 1.75-Cwt. (88.9 kg) embedded in plain C.C 1:2:4 and fixing 1” (25 mm) dia M.S. steps 6” (150 mm) wide projecting 4” (102 mm) from the face of wall at 12” (305 mm) c/c duly painted etc. complete as per specification and drawing No.D.P/I of Public Health Circle Southern Zone. (a) 4” to 12” dia 2’ x 2’ x 3’-6”. (with C.I cover) (P.H.E.S.I.No:01, P-46) |  | 25 | -No: | 14748 |  | Each. | 368700 | 368700
3 | Providing, Laying UPVC Pipes of Class "D" fixing in trench i/c cutting fitting and jointing with solvent cement i/c testing with water to a head of 122 meter or 400' ft.(P.H.E.S.I.No:6, P-24)
(a) | 13 mm (1/2" dia). |  | 200 | -Rft: | 12 |  | P.Rft: | 2400 | 2400
(b) | 19 mm (3/4" dia). |  | 600 | -Rft: | 19 |  | P.Rft: | 11400 | 11400
(c) | 25 mm (1" dia). |  | 200 | -Rft: | 27 |  | P.Rft: | 5400 | 5400
(d) | 80 mm (3"dia). |  | 200 | -Rft: | 136 |  | P.Rft: | 27200 | 27200
(e) | 100 mm (4” dia). |  | 200 | -Rft: | 226 |  | P.Rft: | 45200 | 45200
(f) | 150 mm (6” dia). |  | 50 | -Rft: | 483 |  | P.Rft: | 24150 | 24150
(g) | 200 mm (8" dia). |  | 450 | -Rft: | 737 |  | P.Rft: | 331650 | 331650
4 | Filling, watering and ramming earth in floors with surplus earth from foundation lead upto one chain and lift upto 5 ft: (S.I.No:21, P-04) |  | 1200 | -Cft: | 1512.5 |  | %0-Cft: | 1815 | 1815
5 | P/F 6” x 4” C.C gully trap with 4” out let complete with 4” thick 1:2:4 C.C. for bed and ½” thick cement plaster (1:3) to the karb. C.I. Grating 6” x 6” and C.I. cover and frame 12” x 12” (inside) etc complete. (a) C.C. gully trap 6" x 6" x 4". (i) With R.C.C. cover. (S.I.No:01(a-ii) P-24) |  | 5 | -No: | 1259.5 |  | Each. | 6297.5 | 6298
6 | Providing & fixing handle valve (China). (i) 1/2" dia. (S.I.No:05(i), P-17) |  | 4 | -No: | 200.42 |  | Each. | 801.68 | 802
(ii) | 3/4” dia. |  | 4 | -No: | 271.92 |  | Each. | 1087.68 | 1088
(iii) | 1” dia. |  | 4 | -No: | 365.42 |  | Each. | 1461.68 | 1462
|  |  | T o t a l :- |  |  |  |  | 835933.54 | 835934
Part (C) Main Building.
1 | Excavation in foundation of Building Bridges and other structure i/c dagbelling dressing, refilling around structure with excavated earth watering and remming lead upto 5 ft: (b) In ordinary soil. (S.I.No:18(b) P-04) |  | 450 | -Cft: | 3176.25 |  | %0-Cft: | 1429.3125 | 1429
2 | Cement concrete brick or stone ballast 1-1/2” thick to 2” gauze ratio 1:5:10. (S.I.No:04(c) P-15) |  | 776 | -Cft: | 8694.95 |  | %-Cft: | 67472.812 | 67473
3 | Pacca brick work in foundation and plinth in (I-e) cement sand mortor 1:6 (S.I.No:04(I-e), P-20) |  | 375 | -Cft: | 11948.36 |  | %-Cft: | 44806.35 | 44806
4 | Filling, watering and ramming earth in floors with surplus earth from foundation lead upto one chain and lift upto 5 ft: (S.I.No:21, P-04) |  | 300 | -Cft: | 1512.5 |  | %0-Cft: | 453.75 | 454
5 | Filling, watering & ramming earth under floor with new earth (excavated from out side) lead upto one chain and lift upto 5 ft: (S.I.No:22, P-04) |  | 3525 | -Cft: | 3630 |  | %0-Cft: | 12795.75 | 12796
6 | Extra lead for 06-miles. (S.I.No:01, P-01) (Schedule Carriage) |  | 3525 | -Cft: | 771.96 |  | %-Cft: | 27211.59 | 27212
7 | R.C.C work including all labour and material except the cost of steel reinforcement and its labour for bending and binding which will be paid separately. This rate also includes all kinds of forms moulds: lifting shuttering curing rendering and finishing the exposed surface (including screening and washing of shingle).(S.I.No:06, P-17) |  | 37 | -Cft: | 337 |  | P-Cft: | 12469 | 12469
8 | Fabrication of mild steel reinforcement for cement concrete including cutting bending laying in position making joints and festeining including cost of binding wire (also includes removal rust from bars) (a) Tor bars.(S.I.No:08(b) P-16)
(a) | Tar Bar |  | 1.85 | -Cwt: | 5001.7 |  | P.Cwt: | 9253.145 | 9253
(b) | Mild Steel |  | 0.74 | -Cwt: | 4820.2 |  | P.Cwt: | 3566.948 | 3567
9 | Cement plaster 1:6 upto 20" height (b) 1/2" thick. (S.I.No:13(b) P-52) |  | 750 | -Sft: | 2206.6 |  | %-Sft: | 16549.5 | 16550
10 | Cement plaster 1:4 upto 20" height (a) 3/8" thick. (S.I.No:11(a) P-52) |  | 750 | -Sft: | 2197.52 |  | %-Sft: | 16481.4 | 16481
11 | Cement concrete plain including placing compacting, finishing and curing, complete i/c screening and washing stone aggregate without shuttering. (f) Ratio 1:2:4. (S.I.No:05(f), P-16) |  | 1403 | -Cft: | 14429.25 |  | %-Cft: | 202442.3775 | 202442
12 | Khapriel of cement concrete 12” x 8” x 1” of approved design / shape laid flat in 1:2 grey cement mortar over a bed of 3/4” thick grey cement mortor 1:2. (S.I.No:39, P-38) |  | 266 | -Sft: | 8977.9 |  | %-Sft: | 23881.214 | 23881
13 | Colour cement tiles 8"x8"x3/4" of approved shade and pattern laid flat in 1:2 cement mortar over a bed 3/4" thick gret cement mortar of 1:2.(S.I.No:58, P-46) |  | 2000 | -Sft: | 10964.99 |  | %-Sft: | 219299.8 | 219300
|  |  | T o t a l :- |  |  |  |  | 658112.949 | 658113
PART (D) Non-Schedule Items.
1 | P/F UPVC fitting of schedule 40(e) ASTM/d-1785 standrad ( AGM or Pak Arab make) with the cost of breaking through walls and roof i/c jointing with PVC salvent /JTG solution and fixing at any height / floor using long lodder (UPVC FITTING (4" DIA)
(a) | 4" dia Plug tea |  | 13 | -No: |  |  | Each. | 0
(b) | 4" diaY- tea |  | 5 | -No: |  |  | Each. | 0
(c) | 4" dia Plain bend tea |  | 15 | -No: |  |  | Each. | 0
(d) | 4" dia Terminal Guard. |  | 11 | -No: |  |  | Each. | 0
(e) | 4" dia Floor trap. |  | 12 | -No: |  |  | Each. | 0
(f) | 4" dia Jubli Clamps. |  | 36 | -No: |  |  | Each. | 0
2 | P/F UPVS soil and vent pipe of Agm or Pak Arab make schedule SDR-41(B) without fitting which will be paid separately. This includes fixing on walls with clamps or Jubilee clips upto height of in vertical or horizental etc complete.
(a) | 3" dia UPVS |  | 100 | -No: |  |  | Each. | 0
3 | P/F UPVC fitting of schedule 40(e) ASTM/d-1785 standrad ( AGM or Pak Arab make) with the cost of breaking through walls and roof i/c jointing with PVC salvent /JTG solution and fixing at any height / floor using long lodder (UPVC FITTING (3" DIA)
(a) | 4" dia Plug tea |  | 8 | -No: |  |  | Each. | 0
(b) | 3" diaY- tea |  | 4 | -No: |  |  | Each. | 0
(c) | 3" dia Plain bend tea |  | 12 | -No: |  |  | Each. | 0
(d) | 3" dia Terminal Guard. |  | 8 | -No: |  |  | Each. | 0
(e) | 3" dia Floor trap. |  | 10 | -No: |  |  | Each. | 0
(f) | 3" dia Jubli Clamps. |  | 10 | -No: |  |  | Each. | 0
4 | Providing UPVC Floor Trap Jali or top title size 6"x6" of approved coloured and design as directed by the Engineer incharge.
(a) | Floor trap. |  | 15 | -No: |  |  | Each. | 0
5 | Providing and fixing water pump 1/2 H.P single phase 220-vots. |  | 2 | -No: |  |  | Each. | 0
|  |  | T o t a l :- |  |  |  |  | 0
G E N E R A L A B S T R A C T.
1) | Part (A) Internal Water Supply & S / F. |  |  |  | RS:- |  |  | #REF! | 155451
2) | Part (B) External Drainage and C.C Path. |  |  |  | RS:- |  |  | #REF! | 835934
3) | Part (C) Main Building. |  |  |  | RS:- |  |  | #REF! | 658113
4) | PART (D) Non-Schedule Items. |  |  |  | RS:- |  |  | 0
[5 empty] | G. TOTAL :- |  |  | #REF!
N O T E :-
1) | Only hill sand will be used.
2) | Premium on non schedule item will not be allowed.
3) | Cartage of any item either supplied y the Department if the contractor will be not allowed.
4) | Water arrangement will be made by the contractor at his own risk and cost.
5) | Income tax at 7.50% will be deducted from each bill of the contractor as per out standing orders.
6) | The Material used in the work or finished project can be got tested from any approved lab: as the direction by Engineer In charge or his representative and all the expenses in this connection with such testing shall be borne by the contractor executively
Contractor |  | Assistant Engineer Provincial Buildings Sub-Division Mirpurkhas
Executive Engineer Buildings Division Mirpurkhas

## 1.iii
Construction of Up-Gradation of R.H.C to the level of T.H.Q Hospital Mirwah Ghorchani District Mirpurkhas. (iii).Providing Int: & Ext: W/S & S/F and Drainage. C.C path Ext: Development of Residencial Block)
Schedule "B".
Sr. No: | Items of Work. | Qty: |  | Rate. | Unit. | Amount. | Amount.
Part (A) External Drainage and C.C Path.
1 | Excavation for pipe line in trenches and pits in all kinds of soils of murum i/c trimming and dressing sides to true alignment and shapes leveling of beds of trenches to correct level and grade, cutting joint holes and disposal of surplus earth within a one chain as directed by Engineer Incharge providing fence guards lights flags and temporary crossing for non vehicular traffic where ever required lift upto 5ft: (1.52 m) and lead upto one chain (30.50 m). (P.H.E.S.I.No:05, P-62) | 1600 | -Cft: | 4650 | %0-Cft: | 7440 | 7440
2 | Construction manhole or inspection chamber for the required diameter of circular sewer and 3’- 6” (1067 mm) depth with walls of B.B in cement motar 1:3 cement plastered 1:3, 1/2” thick inside of walls and 1” (25 mm) thick over benching and channel i/c fixing C.I Manhole cover with frame of clear opening 1-1/2 x 1-1/2’ (457 x 457 mm) of 1.75-Cwt. (88.9 kg) embedded in plain C.C 1:2:4 and fixing 1” (25 mm) dia M.S. steps 6” (150 mm) wide projecting 4” (102 mm) from the face of wall at 12” (305 mm) c/c duly painted etc. complete as per specification and drawing No.D.P/I of Public Health Circle Southern Zone. (a) 4” to 12” dia 2’ x 2’ x 3’-6”. (with C.I cover) (P.H.E.S.I.No:01, P-46) | 15 | -No: | 14748 | Each. | 221220 | 221220
3 | Providing, Laying UPVC Pipes of Class "D" fixing in trench i/c cutting fitting and jointing with solvent cement i/c testing with water to a head of 122 meter or 400' ft.(P.H.E.S.I.No:6, P-24)
(a) | 13 mm (1/2" dia). | 50 | -Rft: | 12 | P.Rft: | 600 | 600
(b) | 19 mm (3/4" dia). | 50 | -Rft: | 19 | P.Rft: | 950 | 950
(c) | 25 mm (1" dia). | 50 | -Rft: | 27 | P.Rft: | 1350 | 1350
(d) | 80 mm (3"dia). | 100 | -Rft: | 136 | P.Rft: | 13600 | 13600
(e) | 100 mm (4” dia). | 400 | -Rft: | 226 | P.Rft: | 90400 | 90400
(f) | 150 mm (6” dia). | 50 | -Rft: | 483 | P.Rft: | 24150 | 24150
(g) | 200 mm (8" dia). | 350 | -Rft: | 737 | P.Rft: | 257950 | 257950
4 | Filling, watering and ramming earth in floors with surplus earth from foundation lead upto one chain and lift upto 5 ft: (S.I.No:21, P-04) | 1067 | -Cft: | 1512.5 | %0-Cft: | 1613.8375 | 1614
5 | P/F 6” x 4” C.C gully trap with 4” out let complete with 4” thick 1:2:4 C.C. for bed and ½” thick cement plaster (1:3) to the karb. C.I. Grating 6” x 6” and C.I. cover and frame 12” x 12” (inside) etc complete. (a) C.C. gully trap 6" x 6" x 4". (i) With R.C.C. cover. (S.I.No:01(a-ii) P-24) | 10 | -No: | 1259.5 | Each. | 12595 | 12595
6 | Providing & fixing handle valve (China). (i) 1/2" dia. (S.I.No:05(i), P-17) | 5 | -No: | 200.42 | Each. | 1002.1 | 1002
(ii) | 3/4” dia. | 5 | -No: | 271.92 | Each. | 1359.6 | 1360
(iii) | 1” dia. | 5 | -No: | 365.42 | Each. | 1827.1 | 1827
|  | T o t a l :- |  |  |  | 636057.6375 | 636058
Part (B) Main Building.
1 | Excavation in foundation of Building Bridges and other structure i/c dagbelling dressing, refilling around structure with excavated earth watering and remming lead upto 5 ft: (b) In ordinary soil. (S.I.No:18(b) P-04) | 225 | -Cft: | 3176.25 | %0-Cft: | 714.6562 | 715
2 | Cement concrete brick or stone ballast 1-1/2” thick to 2” gauze ratio 1:5:10. (S.I.No:04(c) P-15) | 2475 | -Cft: | 8694.95 | %-Cft: | 215200.0125 | 215200
3 | Pacca brick work in foundation and plinth in (I-e) cement sand mortor 1:6 (S.I.No:04(I-e), P-20) | 188 | -Cft: | 11948.36 | %-Cft: | 22462.9168 | 22463
4 | Filling, watering and ramming earth in floors with surplus earth from foundation lead upto one chain and lift upto 5 ft: (S.I.No:21, P-04) | 150 | -Cft: | 1512.5 | %0-Cft: | 226.875 | 227
5 | Filling, watering & ramming earth under floor with new earth (excavated from out side) lead upto one chain and lift upto 5 ft: (S.I.No:22, P-04) | 11250 | -Cft: | 3630 | %0-Cft: | 40837.5 | 40838
6 | Extra lead for 06-miles. (S.I.No:01, P-01) (Schedule Carriage) | 11250 | -Cft: | 771.96 | %-Cft: | 86845.5 | 86846
7 | R.C.C work including all labour and material except the cost of steel reinforcement and its labour for bending and binding which will be paid separately. This rate also includes all kinds of forms moulds: lifting shuttering curing rendering and finishing the exposed surface (including screening and washing of shingle).(S.I.No:06, P-17) | 37 | -Cft: | 337 | P-Cft: | 12469 | 12469
8 | Fabrication of mild steel reinforcement for cement concrete including cutting bending laying in position making joints and festeining including cost of binding wire (also includes removal rust from bars) (a) Tor bars.(S.I.No:08(b) P-16)
(a) | Tar Bar | 1.85 | -Cwt: | 5001.7 | P.Cwt: | 9253.145 | 9253
(b) | Mild Steel | 0.74 | -Cwt: | 4820.2 | P.Cwt: | 3566.948 | 3567
9 | Cement plaster 1:6 upto 20" height (b) 1/2" thick. (S.I.No:13(b) P-52) | 300 | -Sft: | 2206.6 | %-Sft: | 6619.8 | 6620
10 | Cement plaster 1:4 upto 20" height (a) 3/8" thick. (S.I.No:11(a) P-52) | 300 | -Sft: | 2197.52 | %-Sft: | 6592.56 | 6593
11 | Cement concrete plain including placing compacting, finishing and curing, complete i/c screening and washing stone aggregate without shuttering. (f) Ratio 1:2:4. (S.I.No:05(f), P-16) | 1875 | -Cft: | 14429.25 | %-Cft: | 270548.4375 | 270548
|  | T o t a l :- |  |  |  | 675337.3511 | 675337
PART (C) Non-Schedule Items.
1 | P/F UPVC fitting of schedule 40(e) ASTM/d-1785 standrad ( AGM or Pak Arab make) with the cost of breaking through walls and roof i/c jointing with PVC salvent /JTG solution and fixing at any height / floor using long lodder (UPVC FITTING (4" DIA)
(a) | 4" dia Plug tea | 6 | -No: |  | Each. | 0
(b) | 4" diaY- tea | 6 | -No: |  | Each. | 0
(c) | 4" dia Plain bend tea | 10 | -No: |  | Each. | 0
(d) | 4" dia Terminal Guard. | 6 | -No: |  | Each. | 0
(e) | 4" dia Floor trap. | 18 | -No: |  | Each. | 0
(f) | 4" dia Jubli Clamps. | 24 | -No: |  | Each. | 0
2 | P/F UPVS soil and vent pipe of Agm or Pak Arab make schedule SDR-41(B) without fitting which will be paid separately. This includes fixing on walls with clamps or Jubilee clips upto height of in vertical or horizental etc complete.
(a) | 3" dia UPVS | 100 | -No: |  | Each. | 0
3 | P/F UPVC fitting of schedule 40(e) ASTM/d-1785 standrad ( AGM or Pak Arab make) with the cost of breaking through walls and roof i/c jointing with PVC salvent /JTG solution and fixing at any height / floor using long lodder (UPVC FITTING (3" DIA)
(a) | 4" dia Plug tea | 6 | -No: |  | Each. | 0
(b) | 3" diaY- tea | 4 | -No: |  | Each. | 0
(c) | 3" dia Plain bend tea | 10 | -No: |  | Each. | 0
(d) | 3" dia Terminal Guard. | 6 | -No: |  | Each. | 0
(e) | 3" dia Floor trap. | 10 | -No: |  | Each. | 0
(f) | 3" dia Jubli Clamps. | 6 | -No: |  | Each. | 0
4 | Providing UPVC Floor Trap Jali or top title size 6"x6" of approved coloured and design as directed by the Engineer incharge.
(a) | Floor trap. | 18 | -No: |  | Each. | 0
5 | Providing and fixing water pump 1/2 H.P single phase 220-vots. | 1 | -No: |  | Each. | 0
|  | T o t a l :- |  |  |  | 0
G E N E R A L A B S T R A C T.
1 | Part (A) External Drainage and C.C Path. |  |  | RS:- |  | 636058 | 636058
2 | Part (B) Main Building. |  |  | RS:- |  | 675337 | 675337
3 | PART (C) Non-Schedule Items. |  |  | RS:- |  | 0
|  |  |  | G. TOTAL :- |  | 1311395
N O T E :-
1) | Only hill sand will be used.
2) | Premium on non schedule item will not be allowed.
3) | Cartage of any item either supplied y the Department if the contractor will be not allowed.
4) | Water arrangement will be made by the contractor at his own risk and cost.
5) | Income tax at 7.50% will be deducted from each bill of the contractor as per out standing orders.
6) | The Material used in the work or finished project can be got tested from any approved lab: as the direction by Engineer In charge or his representative and all the expenses in this connection with such testing shall be borne by the contractor executively
Contractor |  |  |  | Executive Engineer Buildings Division Mirpurkhas

## 1.iv
Construction of Up-Gradation R.H.C to the level of T.H.Q Hospital Mirwah District Mirpurkhas. (Pro: External E.I Work)
Schedule "B".
Sr. No: | Items of Work. |  | Qty: |  | Rate. | Unit. | Amount. | Amount.
Part (A) Electric Schedule Items.
1 | Wiring for light or fan point with (3/.029) PVC insulated wire in 20 mm (3/4") PVC conduit recessed in the wall or column as required. (S.I.No:124, P-15) |  | 180 | -Nos: | 1130 | P.Point. | 203400 | 203400
2 | Wiring for plug point with (3/.029) PVC insulated wire in 20 mm (3/4") PVC conduit recessed in the wall or column as required. (S.I.No:126, P-15) |  | 140 | -Nos: | 985 | P.Point. | 137900 | 137900
3 | Wiring for call bell point with 3/.029 PVC insulated wire in 20 mm (3/4") PVC conduit recessed in the wall or column as required. (S.I.No.128, P-15) |  | 4 | -Nos: | 1764 | P.Point. | 7056 | 7056
4 | Providing & laying (Main or Sub Main) PVC insulated with size 2-7/.029 copper conductor in 3/4" dia PVC conduit recessed in wall or column as required. (S.I.No:10, P-02) |  | 250 | -Met: | 222 | P.Met: | 55500 | 55500
5 | P/L (Main or Sub Main) PVC insulated with size 2-7/.044 (6 mm 2) copper conductor in 3/4" dia PVC conduit recessed in the wall or column as requried. (S.I.No.12, P-02) |  | 150 | -Met: | 341 | P.Met: | 51150 | 51150
6 | P/L (Main or Sub Main) PVC insulated with size 2-7/.064 (16 mm 2) copper conductor in 3/4" dia PVC conduit recessed in the wall or column as requried. (S.I.No.14, P-02) |  | 100 | -Met: | 641 | P.Met: | 64100 | 64100
7 | P/L (Main or Sub Main) PVC insulated & PVC sheeted with 4 core copper conductor 600/1000 volts size 70 mm 2. (S.I.No.106, P-12) |  | 30 | -Rft: | 4722 | P.Rft: | 141660 | 141660
8 | Providnig & fixing DP i/c change over switch 500 volts 600 amp on a prepared board. (S.I.No.202, P-30) |  | 1 | -No: | 69014 | P.No: | 69014 | 69014
9 | P/F circuit breaker 6, 10, 15, 20, 30, 40, 50 & 63 amp SP (TB-5S) on prepared board as required. (S.I.No.203, P-31) |  | 18 | -Nos: | 916 | P.No: | 16488 | 16488
10 | P/F circuit breaker 6, 10, 15, 20, 30, 40, 50 & 63 amp DP (TB-5S) on prepared board as required. (S.I.No.204, P-31) |  | 2 | -Nos: | 2456 | P.No: | 4912 | 4912
11 | P/L (Main or Sub Main) PVC insulated with size 4-7/.064 (16 mm 2) copper conductor in 1-1/2" dia PVC conduit recessed in the wall or column as requried. (S.I.No.42, P-06) |  | 9 | -Met: | 1213 | P.Met: | 10917 | 10917
12 | P/F circuit breaker 15, 20 30, 40, 50 & 60 amp TP (XE-100CS(CB)) on prepared board as required. (S.I.No.206, P-31) |  | 1 | -Nos: | 5521 | P.No: | 5521 | 5521
13 | P/F circuit breaker 15, 20 30, 40, 50, 60, 75 & 100 amp TP (XS-100NS) on prepared board as required. (S.I.No.207, P-31) |  | 1 | -Nos: | 9261 | P.No: | 9261 | 9261
14 | P/F circuit breaker 250 amp T.P. setting 160-250 amp (XS-250NJ) on prepared board as required. (S.I.No.209, P-31) |  | 1 | -No: | 27411 | P.No: | 27411 | 27411
15 | Providing & fixing bakelite ceiling rose with two terminals. (S.I.No.228, P-33) |  | 100 | -Nos: | 72 | Each. | 7200 | 7200
16 | Providnig & fixing brass button holder. (S.I.No.232, P-33) |  | 100 | -Nos: | 70 | P.No: | 7000 | 7000
17 | Providing & fixing one way S.P. 10/15 amps switch surface type. (S.I.No.0218, P-33) |  | 80 | -Nos: | 58 | Each. | 4640 | 4640
18 | Providnig & fixing two pin 5 amp plug & socket flush type. (S.I.No.225, P-33) |  | 80 | -Nos: | 83 | P.No: | 6640 | 6640
19 | Providnig & fixing three pin 10/15 amp plug & socket flush type. (S.I.No.227, P-33) |  | 30 | -Nos: | 162 | P.No: | 4860 | 4860
20 | P/F Amp: meter size 96/96 mm Direct 15A, 30A, 50A, 60A & 100A as required & as per instruction of Engineer Incharge. (S.I.No.284, P-41) |  | 1 | -Nos: | 1054 | P.No: | 1054 | 1054
21 | P/F Volt meter size 96/96 mm 500 volt as required & as per instruction of Engineer Incharge. (S.I.No.285, P-41) |  | 1 | -Nos: | 999 | P.No: | 999 | 999
|  |  | T o t a l :- |  |  |  | 836683 | 836683
Part (B) Electric Non - Schedule Items.
1 | P/F Energy Saver 24 volt superior quality i/c fixing on existing holder etc complete. |  | 80 | -Nos: |  | Each. | 0
2 | Providing & fixing A.C. Ceiling fan regulator on S.W. Board. |  | 4 | -Nos: |  | Each. | 0
3 | Erection of Ceiling fan i/c wiring of down rod with 1/1.13 mm (3/.029) PVC wire fixing of regulators blade canopy etc as required. |  | 4 | -Nos: |  | Each. | 0
4 | P/F mild steel bar fan clamp 15.8 mm (5/8") dia suitable for R.C.C. roof. |  | 4 | -Nos: |  | Each. | 0
5 | S/F A.C. ceiling fan 56" sewp ceiling fan complete with rod falde canopy etc required Pak, Royal, G.F.C. |  | 4 | -Nos: |  | Each. | 0
6 | S/F mix metallic sheet 2.4.6.8 hole i/c frame and PVC board clip switch etc as required. |  | 18 | -Nos: |  | Each. | 0
7 | Excavation for earthing set with copper plat 1x1 & copper conductor 8 S.W.G. in G.I. pipe 1/2 dia jointed with plate i/c koala, salt & refilling the same. |  | 1 | -No: |  | Each. | 0
8 | P/F bus bar four pole 200 to 250 amps with copper 4 strips insulator brass mut & bolt complete with energization. |  | 1 | -No: |  | Each. | 0
9 | S/F fancy capsol light with plastic body complete with holder etc as required. |  | 10 | -Nos: |  | Each. | 0
10 | P/F main pannel board double shutter to accommodate heavy duty circuit breaker i/c painting with enemelled paint, for other similar jobs on surface. |  | 2 | -Nos: |  | Each. | 0
11 | P/F 1-40 watts tube light complete with 40 watts 4"-0 long rod, chock, starter and putty with Phillp components i/c necessay electric connection and fixing on wall or ceiling etc. complete. |  | 15 | -Nos: |  | Each. | 0
12 | P/F A.C. or D.C. Electric bell 200 / 250 volts. |  | 4 | -Nos: |  | Each. | 0
13 | S/F exhaust fan plastic body 12" complete with connection Pak, G.F.C. Royal as per required. |  | 5 | -Nos: |  | Each. | 0
|  |  | G. T o t a l :- |  |  |  | 0
G E N E R A L A B S T R A C T.
1) | Part (A) Electric Schedule Items. |  |  |  | RS:- |  | #REF! | 836683
2) | Part (B) Electric Non - Schedule Items. |  |  |  | RS:- |  | 0
[5 empty] | G. TOTAL :- |  | #REF!
N O T E :-
1) | Premium on non schedule items will no be allowed.
2) | Carriage of any items either supplied by the contractors of Department will not be allowed.
3) | Income tax at 7.50% will be deducted from each bill of the contractor as per out standing orders.
Contractor |  | Assistant Engineer Electrical Sub-Division Mirpurkhas |  | Executive Engineer Buildings Division Mirpurkhas

## 2
S C H E D U L E - B
NAME OF WORK:- |  | CONSTRUCTION OF SHAHEED MOHTARMA BENAZIR BHUTTO CHARITY HOSPITAL AT MIRPURKHAS CITY. (BALANCE WORK)
S# | DESCRIPTION | QUANTITY |  | RATE |  | UNIT |  | AMOUNT
(CIVIL WORK) (SCHEDULE ITEMS)
1. | Providing & fixing railing for curtain i/c fixed in wall with clips screwed in gitties etc. complete (S.I.# 89/P-109)
|  | 315 | -Sft | @ | 174.84 |  | P.Rft |  | Rs: | 55075
2. | Supplying & fixing window printed blinds (Horizontal / Vertical) with plain design and approved color in/c fixing in windows with necessary accessories. (S.I.# 71/P-67)
|  | 1755 | -Sft | @ | 91.11 |  | P.Sft |  | Rs: | 159898
[6 empty] | TOTAL |  |  | Rs | 214973
(CIVIL WORK) (NON-SCHEDULE ITEMS)
1. | Making and fixing Lamination Sheet (Imported) Wall Panelling having wooden texture on framing of G.I. U-Channel Patti 1-1/2' c/c making with G.I. U-Clips etc. complete in all respects as directed by Engineer Incharge.(R.A)
|  | 4945 | -Sft | @ | 457 |  | P.Sft |  | Rs: | 2259865 | 2.4996
|  |  |  | TOTAL (NON-SCHEDULE ITEMS) |  |  |  |  | Rs | 2259865
GENERAL ABSTRACT
| (CIVIL WORK) (SCHEDULE ITEMS) | [7 empty] | Rs: | 214973
| (CIVIL WORK) (NON-SCHEDULE ITEMS) | [7 empty] | Rs: | 2259865
|  |  |  | G. TOTAL |  |  |  |  | Rs | 2474838