## Sch. B.
M & R to Bachelor Hostel at GOR Bath Island Karachi (Balcony Parapet Wall & Colouring etc.)
SCHEDULE - B
S.No | Description | Unit | Quantity | Rate | Amount
PART "A"
1 | Providing and fixing deodar Almirah 9" - 12" depth including boxing with back shelves, shutters brass fittings complete. | Sft | 63 | 1778.5 | 112045.5
| TOTAL OF PART-A |  |  |  | 112045.5
PART "B" (BOARING)
1 | Boring for tube well in all water bearing soils from ground level upto 100ft or 30.5 meter depth i/c. sinking and with drawing of casing pipe 125mm 5" dia S.I. (1/41) PHE | Rft | 60 | 302 | 18120
2 | Surrounding with graded bajri (3/8" to 1/8" or (9 to 3mm) in between bore and blind pipe for the following diameters of strainers. (c) 125mm (5" dia) (S.I. No. 13/45) | Rft | 60 | 82 | 4920
3 | Supplying and installing PVC Strainers "B" Class of approved design quality and make i/c. ncessary sockets etc. complete. 125mm (5" dia) (S.I. No. 9(c)/43) | Rft | 60 | 322.35 | 19341
| TOTAL |  |  |  | 42381
Add: % Above on Item No. 3
Add: % Above on Item No. 1 & 2
TOTAL OF PART-B
PART "C" (STEEL)
1 | Making & fixing steel grated door with 1/16" thick sheeting including angle iron frame 2" x 2", 3/8" and 3/4" square bars 4" centre to centre with locking arrangement. (S.I-24/92) | Sft | 35 | 726.72 | 25435.2
| TOTAL |  |  |  | 25435.2
Add: % Above
TOTAL OF PART-C
PART "D" (ELECTRICAL)
1 | Wiring for light or fan point with 3/.029 PVC insulated wire in 20mm (3/4") channel patti on surface as required. (S.I-129/15) | Pts. | 45 | 910 | 40950
2 | Wiring for plug point with 3/.029 PVC insulated wire in 20mm (3/4") channel patti on surface as required. (S.I-130/15) | Pts. | 20 | 742 | 14840
3 | Providing & laying (Main or Sub-Main) PVC insulated with size 2-7/0.044 (6mm2) copper conductor in 1" dia PVC conduit on surface. (S.I-A5/1) | Mtr. | 240 | 305 | 73200
4 | Providing & laying (Main or Sub-Main) PVC insulated with size 4-7/0.044 (6mm2) copper conductor in 1-1/2" dia PVC conduit recessed in the wall or column as required. (S.I-F40/6) | Mtr. | 55 | 613 | 33715
5 | Providing & fixing circuit breaker 15,20,30,40, 50,60,75 & 100 amp TP (XS-100NS) on prepared board as required. (S.I-207/31) | Each | 9 | 9261 | 83349
| TOTAL OF PART-D |  |  |  | 246054
PART "E" (NON-SCHEDULE ITEM)
1 | Providing and fixing uPVC Pipe 3/4" dia including cutting making and jointing with solution approved quality including all cost of labour as directed by the Engineer Incharge etc. complete. | Rft | 525
2 | Providing and fixing uPVC Pipe 2" dia including cutting making and jointing with switch pest with special approved quality including all cost of labour as directed by the Engineer Incharge etc. complete. | Rft | 120
3 | Providing and fixing uPVC Pipe 8" dia including cutting making and jointing with switch pest with special approved quality including all cost of labour as directed by the Engineer Incharge etc. complete. | Rft | 90
4 | S/F 2 HP Donkey Pump set single phase mono block i/c. fixing on CC Plate form with copper alignment foundation nuts & bolts i/c. electric connection with all cost of labour & necessary required material as directed by the Engineer Incharge. | Each | 2
5 | Construction of manhole size 2' x 2' x 3-6" with block masonry wall 9" thick and both sides with block masonry wall 9" thick and both sides. | Each | 9
6 | P/F double side gas burner as approved quality etc. complete. | Each | 2
7 | S/F of Split Air Conditioner Capacity 1.50 Ton Mitsubishi or equilent quality i/c. fitting with copper insulation Aero flex Pipe etc. complete rate i/c. all cost of material labour and cartage etc. | Each | 2
8 | Supplying and fixing ceiling fan 56" heavy pattern Royal make or equivalent quality i/c. fixing of existing position with electric connection and cartage etc. as directed by Engineer Incharge. | Each | 5
9 | P/f uPVC Water Supply pipe 1-1/4" dia of AGM or Pak Arab make schedule 40(E) ASTM Standard D-1785 without fittings which will be paid separately. This includes fixing on walls with clamps or Jubilee clips upto height of in vertical or horizontal position using Jhoola or long ladder or scaffolding and jointing pipe and fittings with approved cement solvent / JTG solution. The rate includes all cost of labour material and cartage, as directed by the Engineer Incharge. | Rft | 60
10 | S/F Mono Block Pressure Pump 2 HP Single Phase 2850 RPM 1" x 1" suction delivery approved make quality as directed by the Engineer Incharge etc. complete. | Each | 1
11 | Providing and fixing English commode imported set couple set as approved quality make and design including with matching colour with existing tiles colour including three gallon flushing tank with p Trap and waste pipe including finishing curing etc. complete. | Each | 1
12 | Supplying and fixing wall bracket fan 18" sweep best quality of pak fan Wahid or Royal fan as approved including Hanging rod canopy etc. with necessary electric wiring and connection etc. complete. | Each | 4
13 | P/F Wash Basin with Pedestal & necessary fittings making holes and repairing with cement mortor approved quality etc. complete in all respect. (Imported Portal make) | Each | 1
14 | Providing and fixing Energy saver light fancy type superior quality i/c. necessary electric connection on wall or seiling etc. complete. | Each | 24
TOTAL OF PART-E
GRAND TOTAL
TERMS AND CONDITION
1 | Any typographical errors in the schedule B are subject to the correction with reference to the Schedule of rate General 2012 enforced from 12-07-2012 as approved by the SRC, Sindh Karachi.
3 | No. premium shall be paid on a Non Schedule Items.
4 | 100% well Graded crushed Bajri shall be used in items of work without any extra payment.
5 | No any items of excavated then the Quality Provided in the Schedule B without Prior of the Executive Engineer.
6 | All sample of items should be got approved by the Executive Engineer.
(CONTRACTOR)
(ASSISTANT ENGINEER)
Provincial Buildings Sub-Division-I
Karachi