## Schedule A
SCHEDULE -B PART "A"
NAME OF WORK: |  |  | RECOND: OF LINK ROAD FROM BABO SATHIO HOUSE TO CONNECTING BULRI SHAH KARIM ROAD MILE 0/0-0/2+330'
QUANTITY | S.NO | ITEM OF WORK. |  | RATE | UNIT | AMOUNT
1.Making Diagonal Groves of 1-1/2 to 1-1/2" in 2' centre on road surface.
4620 | SFT |  |  | 146.41 | %SFT | 6764.142
2. Lying of brick on end edging including supply of 9”x4 1/2”x1/2” 1st class burnt bricks excavation for laying edging with small side parallel to the road. Rate includes all cost of material T&P and carriage to the site of work.
3399 | RFT |  |  | 2729.96 | %RFT | 92791.3404
3. Preparing base course supplying and spreading stone metal of approved quality from approved quarry properly graded to maximum size l 1/2" in required thickness of 6x2 layers of 3” each to proper camber and grade to maximum size i/c supplying and spreading 15 cft screening and non plastic quarry fine filling depressions with stone metal after initial rolling including watering compacting the some so as ahceive 100 % density as per modified A.ASHO specification. (This i/c providing and using template camber plate screen form as desired) Rate includes all cost of material T&P labour and carriage to site of work.
12762.8 | CFT |  |  | 8521.21 | % CFT | 1087544.9899
4. Preparing Three coat of surface dressing on new or existing surface with 79 lbs of bitumen 80/100 penetration and 9.75 Cft Bajri of 3/4-1/2 guage i/c the road surface rolling etc complete. Rate including all cost of material T&P and carriage upto three chains
23793 | SFT |  |  | 4078.13 | % SFT | 970309.4709
5.Extra labour for work of weirs Rails or Road Bridges syphons and concreting in super structure (S.I No. 13 P. No. 18).
11550 | CFT |  |  | 302.5 | %0 CFT | 34938.75
|  |  |  | Total Rs: |  | 2192348.6932
Ded: diff: Cost of Bitumen 8.39 Tons @ Rs. 13013/ | [5 empty] | 109179
|  |  |  | G.Total Rs: |  | 2083169.6932
1. I/We under take to accept in any change in quotation rate item and amount as per Technically Sanctioned Estimate
2. I/We shall no claim any change in the quoted premiume
CONTRACTOR
EXECUTIVE ENGINEER
HIGHWAY DIVISION T.M.KHAN

## Schedule B
SCHEDULE -B PART "B" 3 FT SPAN CULVERT
NAME OF WORK: |  |  | RECOND: OF LINK ROAD FROM BABO SATHIO HOUSE TO CONNECTING BULRI SHAH KARIM ROAD MILE 0/0-0/2+330'
QUANTITY | S.NO | ITEM OF WORK. |  | RATE | UNIT | AMOUNT
1. Excavation in foundation of building bridges and other structures including dagbelling dressing refilling around structure with excavated earth watering and ramming lead upto 5 ft in ordinary soil.
2117.71 | CFT |  |  | 3173.3 | %0CFT | 6720
2. Cement concrete brick or stone ballast 1/2" to 2" gauge. 1:4:8.
222.99 | CFT |  |  | 9416.28 | %CFT | 20997
3. Pacca brick work in foundation and plinth and cement sand mortor ration 1:4
436.12 | CFT |  |  | 12501.41 | %CFT | 54521
4. Cement concrete plain i/c placing compacting finishing and curing complete (i/c screening and washing of stone agreeegate (1:2:4) without shuttering.
120 | CFT |  |  | 14429.25 | % CFT | 17315
5. Fabrication of milled steel reinforcement for cement concrete i/c cutting bending laying in sition marking goings and fastenings i/c binding wire (also i/cs removal of rust of from bars)
5.076 | CWT |  |  | 4820.21 | P. CWT | 24467
6. R.C.C work i/c labour & material expect the cost of steel reinforcement for labour for binding & bending which be paid separately this rate also i/cs all cost of all kind of for forms moulds lifting shuttering curing rendering and finishing the exposed surface i/c screening and watering washing of shingle. R.C.C work is roof slab beams, colums refts lintels & other structural members laid in position.
85.425 | SFT |  |  | 337 | P SFT | 28788
7.Erection and removal for RCC or plain CC Vertical.
83.52 | SFT |  |  | 3127.41 | % SFT | 2612
8. Cement plaster ration 1:3 upto 20' heights 1/2" thick
258.72 | SFT |  |  | 2344.59 | % SFT | 6066
|  |  |  | G.Total Rs: |  | 161486
1. I/We under take to accept in any change in quotation rate item and amount as per Technically Sanctioned Estimate
2. I/We shall no claim any change in the quoted premiume
CONTRACTOR
EXECUTIVE ENGINEER
HIGHWAY DIVISION T.M.KHAN