## Schedule
BILL OF QUANTITIES
Discription and Rate of Items based on Composite Schedule of Rates
NAME OF WORK :- CONSTRUCTION OF OFFICE OF THE CHIEF ENGINEER AND SUPERINTENDING ENGINEER EDUCATION WORKS SUKKUR (INTERNAL ELECTRIFICATION)
Item No. | Quantities | Description of item to be executed at site | Rate | Units | Amount
PART "A" SCHEDULE ITEMS
1 | 300 | Wiring for light or fan point with 3/.029 PVC insulated wire in 20mm (3/4’’) PVC conduit recessed in the wall or column as required. (S.No. 124 P-15). | 1130 | per point | 339000
2 | 50 | Wiring for plug point with 3/.029 PVC insulated wire in 20mm (3/4’’) PVC conduit recessed in the wall or column as required. (S.I.No:126 P- No:15) | 985 | per point | 49250
3 | 4 | Wiring for call bell point with 3/.029 PVC insulated wire in 20mm (3/4’’) PVC conduit recessed in the wall or column as required. (S.I.No:126 P- No:15) | 1764 | per point | 7056
4 | 600 | Providing & laying (MAIN or SUB MAIN) PVC insulated with size 2-7/.029 copper conductor in ¾’’ dia PVC conduit recessed in the wall or column as required. (S.I.No:10 P- No:2) | 222 | per Meter | 133200
5 | 800 | Providing & laying (MAIN or SUB MAIN) PVC insulated with size 2-7/.036 copper conductor in ¾’’ dia PVC conduit recessed in the wall or column as required. (S.I.No:11 P- No:2) | 252 | per Meter | 201600
6 | 500 | Providing & laying (MAIN or SUB MAIN) PVC insulated with size 2-7/.044 copper conductor in ¾’’ dia PVC conduit recessed in the wall or column as required. (S.I.No:11 P- No:2) | 341 | per Meter | 170500
7 | 30 | Providing & fixing circuit breaker 6,10,15,20, 30,40,50 & 63amp SP (TB-5S) on prepared board as required (S.I.No:202 P- No:30) | 916 | Each | 27480
8 | 4 | 206. Providing & fixing circuit breaker 15,20, 30,40,50 & 60amp TP (XE-100CS[CB]) on prepared board as required. (S.I.No:206 P- No:31) | 5521 | P.No | 22084
9 | 2 | Providing & fixing circuit breaker 15,20,30, 40,50,60,75 & 100amp TP (XS-100NS) on prepared board as required (S.I.No:207 P- No:31) | 9261 | P.No | 18522
10 | 50 | Providing & fixing two pin 5amp plug & flush type (S.I.No:225 P- No:33) | 83 | P.No | 4150
11 | 30 | Providing & fixing three pin 10/15amp plug & socket flush type (S.I.No:222 P- No:33) | 162 | P.No | 4860
12 | 300 | Providing & fixing one way SP 5amp switch flush type(S.I.No:219 P- No:33) | 54 | P.No | 16200
13 | 64 | Providing & fixing Bakelite ceiling rose with two terminals (S.I.No:228 P- No:33) | 72 | P.No | 4608
14 | 60 | Providing & fixing Brass Ceiling fan 56’’ (good quality) (S.I.No:235 P- No:34) | 3185 | P.No | 191100
15 | 5 | Providing & fixing Brass Bracket fan 18’’ (good quality) (S.I.No:236 P- No:34) | 2791 | P.No | 13955
16 | 20 | Providing & fixing Brass Battern holder c(S.I.No:232 P- No:33) | 70 | P.No | 1400
17 | 300 | Providing & laying (MAIN or SUB MAIN) PVC insulated with size 2-7/.052 (10 mm2) copper conductor in 1’’ dia PVC conduit on surface (S.I.No:6 P- No:1). | 428 | P.Mtr | 128400
18 | 4 | Providing & Fixing of flood light 400 watts (HPIT) having IP65 classification with 400w lamp, choke, capacitor, igniter & Internal wiring complete in all respect at the height up to 40ft with the help hydraulic crane and manual labour as per site requirement and instruction of EI (S.I.No:164 P- No:26) | 16980 | P.No | 67920
19 | 100 | Providing & laying (MAIN or SUB MAIN) PVC insulated & PVC sheeted with 4 core copper conductor 300/500 volts size 10mm2 (S.I.No:101 P- No:12) | 742 | P.Mtr | 74200
|  |  | TOTAL :- |  | 1475485
PART "B" OLD SCHEDULE ITEMS
1 | 16 | P/F distribution metal board double shutter to accommodate circuit breakers including painting with enemel paint and for other simmilar job on surface (S.I.No:18 P- No:13) | 1426.33 | P.Sft | 22821.28
2 | 60 | P/F wall bracket light fancy type superior quality including necessary electric connection and fixing on wall oe ceiling etc complete.(S.I.No:5 P- No:33) | 497 | Each | 29820
3 | 110 | P/Fenergy sever superior quality including fixing on existing holder etc complete.(S.I.No:6 P- No:33) | 497 | Each | 54670
4 | 2 | P/F earthing set with 2x2x1/4" cooper plate burried in groud at a depth of 12" or less if water comes out from the ground level with salt and chorcoal ,etc,in/c.making the pit 12"deep by excavation of all type of soil. Earth plat to be connected with No:8 | 3610.04 | Each | 7220.08
5 | 30 | P/F mild steel bar fan clamp 15.8 mm (5/8")dia suitable for RCC roof (S.I.No:1 (c) P- No:14) | 141.01 | Each | 4230.3
6 | 30 | P/F A.C ceiling fan regulator on metal board recessed in the walls column and covered with plastic sheet (S.I.No:2b P- No:14) | 124.3 | Each | 3729
7 | 10 | P/F Bulb 100 Watts ( S.I No. 7 P-33). | 25 | Each | 250
8 | 4 | P/F AC or DC electric bell 200/250 volt 70MM. (S.I.No:21 P- No:11) | 150.7 | Each | 602.8
9 | 4 | P/F flush type electric bell bush button (S.I.No:23 P- No:12) | 25.19 | Each | 100.76
10 | 20 | P/F 1-40 walts tube light complete with 40 wats4.0" long rod chok , starter and putty with Phillips components including necessory electric connection and fixingon wall or ceilling etc complete. (S.I.No:1 P- No:33) | 396 | Each | 7920
|  |  | TOTAL :- |  | 131364.22
Amount Total (CSR)
Part "A" |  | % Above / Below ____________ | Total Amount
Part "B" |  | % Above / Below ____________ | Total Amount
Total "A+B"
NON SCHEDULE ITEMS
1 | 76 | P/F LED light 6" x3" with PVC frame with 3/4" dia PVC pipe & ceiling LED light 12 watts etc complete approved by officer Incharge. |  | Each
TOTAL :-
| Cost of Bid |  |  | Amount | Position
1. (A) Cost Based on Composite Schedule of Rates
2. (B) Cost Based on Non/Offered Schedule of Rates
TOTAL COST OF BID (C) = TOTAL (A) + TOTAL (B)
| CONTRACTOR |  |  | EXECUTIVE ENGINEER
EDUCATION WORKS DIVISION
SUKKUR

## Schedule (2)
BILL OF QUANTITIES
Discription and Rate of Items based on Market (Offered Rates)
NAME OF WORK :- UP-GRADATION OF PRIMARY SCHOOL TO MIDDLE SCHOOL IN SUKKUR DISTRICT 2013-14 PROGRAMME AT GBPS KAMIL MAGSI TALUKA SALEH PAT.
Item No. | Quantities | Description of item to be executed at site | Rate | Units | Amount
1 | 132 | P/F gutka brick facing 2 1/4" x 9" x 1 1/2" size and approved shape cement sand mortor including filling with the joints with white slurry using colour pigment matelling i/c leveling smooth finishing curring and sky folding welding etc complete as per specification at as directed by the Engineer Incharge. |  | P.Sft
2 | 1 | P/F piston pump set 1 H.P single phase 220 valts with 1/1/4" x 1/1/4" suction and delivery (Local made ) (Electric) |  | Each
TOTAL :-
Total (b) in words & figures
| CONTRACTOR |  |  | EXECUTIVE ENGINEER
EDUCATION WORKS DIVISION
SUKKUR