## Schedule
BILL OF QUANTITIES
Discription and Rate of Items based on Composite Schedule of Rates
NAME OF WORK :- CONSTRUCTION OF OFFICE OF THE CHIEF ENGINEER AND SUPERINTENDING ENGINEER EDUCATION WORKS SUKKUR
Item No. | Quantities | Description of item to be executed at site | Rate | Units | Amount
PART "A" SCHEDULE ITEMS
1 | 40362 | Excavation in foundation of building bridges and other structure including dressing refeling arround structure with excavated earth watering and ramming lead upto one chain and lift upto 5ft (b) in ordinary soil(C.S.I No:18 (b)P.5. | 3176.25 | %0Cft | 128199.8025
2 | 19682 | Random ruble mosonary uncossed Dry Rammed ( C.S.I No: 1 (a) Page No: 27). | 13051.5 | %Cft | 2568796.23
3 | 9716 | Sand grouting in stone apron with High Pressure house. ( C.S.I No: 13 Page No: 31). | 1772.38 | %Cft | 172204.4408
4 | 8350 | Cement concrete brick or stone ballast 11/2" to 2" guage ratio 1:4:8 (C.S.I No: 4 (b) Page No:15) | 9416.28 | %Cft | 786259.38
5 | 2356 | Cement Concrete plain including placing compacting finishing and curing complete including screening complete and washing of stone agreegate without shuttring Ratio: 1:3:6. (C.S.I No. 5 (h) Page No:16) | 12595 | %Cft | 296738.2
6 | 4208 | Errection and removal of cuttering for R.C.C or plain Cemnet concrete work for partial wood vertical (C.S.I No. 19 (b) Page No: 18) | 3127.41 | %Sft | 131601.4128
7 | 33032 | Rein forced cement concrete work including all labour and material except the cost of steel reinforcement and its labour for bending and binding which will be paid sepretely this rate also includes all kinds of forms moulds:lifting shuttering curing rending and finishing the exposed surface (including screening and washing of shingle) (a) RC work in slabe bams columns rafts lintels and other structural members laid in situ or pre cost laid in position complete in all respects. (I)Ratio (1:2:4) 90 Lbs cement 2 Cft. sand 4 Cft . shingle 1/8" to 1/4" guage.(C.S.I No:6 A (1) P.17). | 337 | P.Cft | 11131784
| 5905 | FIRST FLOOR | 349.1 | P.Cft | 2061435.5
| 6703 | 2ND FLOOR | 361.2 | P.Cft | 2421123.6
9 | 2648.75 | Fabrication of Tor steel reinforecement for cement concrete including cutting bending and laying in position making joints and fastings including cost of binding wire also includes removal of rust from bars (C.S.I No:7 B P.20). | 5001.7 | P.Cwt | 13248252.875
| 203.75 | Fabrication of Mild steel | 4820.2 | P.Cwt | 982115.75
10 | 900 | Pacca brick work in foundation and plinth in cement sand mortor ratio 1:6(C.S.I No:4 (e) P.21). | 11948.36 | %Cft | 107535.24
11 | 1875 | Pacca brick work other then building including stricking of joints up to feet height (C.S.I No: 7 (e) Page No: 22) | 12346.65 | %Cft | 231499.6875
10 | 31031 | Supplying and filling sand under floor and pluggling in walls .(C.S.I No:29 P.26). | 1141.25 | %Cft | 354141.2875
11 | 1670 | Cement Concrete plain including placing compacting finishing and curing complete including screening complete and washing of stone agreegate without shuttring Ratio: 1:2:4. (C.S.I No. 5 (f) Page No:16) | 14429.25 | %Cft | 240968.475
12 | 6962 | Pacca brick work in ground floor in cement sand mortor ratio: (C.S.I No: 5 (e) Page No: 21) | 12674.36 | %Cft | 882388.9432
| 6071 | FIRST FLOOR | 13112.86 | %Cft | 796081.7306
| 6571 | SECOND FLOOR | 13687.74 | %Cft | 899421.3954
13 | 29786 | Cement plaster upto 20' height 1/2" thick rario 1:6 (C.S.I No: 13 (b)Page No: 52). | 2206.8 | %Sft | 657317.448
| 20086 | FIRST FLOOR | 2493.68 | %Sft | 500880.5648
| 23395 | 2ND FLOOR | 2634.65 | %Sft | 616376.3675
14 | 22232 | Cement plaster upto 20' height 3/8" thick rario 1:4 (C.S.I No: 11 (b)Page No: 58). | 2197.52 | %Sft | 488552.6464
| 14232 | FIRST FLOOR | 2483.2 | %Sft | 353409.024
| 15192 | SECOND FLOOR | 2630.88 | %Sft | 399683.2896
15 | 20381 | P/F clolour create to wall surface to provide durable crust and aestheics having thickness upto 3/4" with specified colour having water, fire and temite resistance (upto 2' -0 height). (C.S.I No. 44 P-56). | 6319.5 | %Sft | 1287977.295
16 | 8374 | Providing and laying single per layer of polithin 0.13mm thick for water proffing per specification and instructions of engineer incharge(C.S.I No:38 P.38). | 10.7 | P.Sft | 89601.8
17 | 8374 | Providing and lying 2" thick topping cement concrete 1:2:4. Including surface finishing dividing into panels(C.S.I No:16 (c) P-42) . | 3275.5 | %Sft | 274290.37
18 | 8374 | Two coats of bitumen laid hot using 34"Lbs for 100sft over roof and blinded with sand at 1Sft per 100sft (C.S.I No:13 P.35). | 1887.4 | %Sft | 158050.876
19 | 400 | Cost iron raindown pipe fixed inplace excluding heads and show but including painting and clamps etc.4" dia cost iron down pipe (C.S.I No:22 (a) P.36). | 423.13 | P.Rft | 169252
20 | 10 | Rain water down pipe cost iron head fixed in place including cost of clamp, hold fast and painting (C.S.I. No. 23 P-37). | 873.29 | Each | 8732.9
21 | 10 | Show, bends of offisets for coat iron rain water down pipe including fixing and painting (C.S.I No:24 P.37). | 542.03 | Each | 5420.3
22 | 10 | Khunas on roof 2" x 2" x 6". (C.S.I No:18 P.36). | 358.68 | Each | 3586.8
23 | 10 | Bottom, Khuras of brick masoary in cement mortar (1:6) 4'x2'x4 1/2" over 3" cement concrete (1:4:8). (C.S.I No:19 P.36). | 649.83 | Each | 6498.3
24 | 18462 | Preparing the surface and painting with plastic emulsion paint of approved make I/c rubbing the surface with sand Paper, filling the voids with chalk / plaster of paris and then painting etc. complete. | 2237.95 | %Sft | 413170.329
| 14232 | FIRST FLOOR | 2237.95 | %Sft | 318505.044
| 15192 | SECOND FLOOR | 2237.95 | %Sft | 339989.364
25 | 920 | Suppling and fixing in position iron steel grill of 3/4"x 1/4" size flate iron of approved design I/c painting three coats etccomplete weightg not less than 3.7 lbs of finshed grill (C.S.I No:26 P.93). | 180.5 | P.Sft | 166060
26 | 90 | Making & fixing steel grated door with 1/16" thick sheeting including angle iron frame 2" x 2" 3/8"and 3/4" square bars 4" centre to centre with locking arrangemtnt. (C.S.I No:24 P-92) | 726.72 | P.Sft | 65404.8
27 | 952 | Supplying and fixing in position Aluminium channels framing for sliding windows and ventilators of alco made with 5 mm thick tinted glass glazing (Belgium) & Aluminium glass Glazing (Blgium) & Aluminium fly screen I/c handles stoppers locking arrangement etc complete Deluxe model (Blonze) (C.S.I No:84 (b) P-108). | 1647.69 | P.Sft | 1568600.88
28 | 476 | First class deodar wood wrought joinery in doors and windos etcfied inosition I/c in chwoakts holds fasts hings iron tower bolts chowks cleats handles and cards with hooks etc Deodar paneled or paned are fully glazed 1/3/4"only shutter (C.S.I No:7 (b) P.58). | 902.93 | P.Sft | 429794.68
29 | 877 | Providing and fixing G.I frames /Chowkates 7"2" or 41/2" x 3" for door using 20 guage G.I sheet i/c welded hinges and fixing at site with necessary hols fast filling with cement sand slurry of ration 1:6 and reparing the jambs. Cost also i/c all carrage tools and plants used in making and fixing (C.S.I No:29 P.93). | 228.9 | P.Sft | 200745.3
30 | 569 | Providing and fixing in position, Doors, Windows and Ventilators of 2" x 2" 1/4" Angle iron frames and 1 3/4" thick Commercial ply wood veneer shutters of deodar wood (3 Ply ) on both sides, including hold fasts, cheats, iron towe bolts handles, hinges and one mortice lock. | 933.75 | P.Sft | 531303.75
31 | 2303 | Painting new surface, and paiting of doors and windows any type (i/c edges) 3 coats (C.S.I No:4 (c) P-76). | 2116.41 | %Sft | 48740.9223
32 | 180 | Painting guard bars gats iron bars grating raling including standard braces etc and smiller open work three coat (C.S.I No:4 (d) (ii) P-70). | 1270.83 | %Sft | 2287.494
33 | 200 | Providing and fixing deodar wooden wardrobe including boxing with back shelves , shutters drawers and brass fittings such as handles locking arranjgement, hanger rod shoe rod and mirror measuring 2' x 1' Complete as per approved design. (CSI No. 24 Page No. 61) | 2364.63 | P.Sft | 472926
34 | 17687 | Destember three coats (C.S.I No:24 (c) P-54). | 1079.65 | %Sft | 190957.6955
34 | 17687 | Mosaic tiles of grey cement 8" x 8" x1" of approved shade laid flat in 1:2 white cement mortar over a bed of 3/4" thick lime mortar 1:2. | 10041 | %Sft | 1775951.67
34 | 1985 | Mosire dado skinting one partt of gray cement and two part of marble chips laid over 3/8" thick cement plaster 1:3 complete with finishing (C.S.I No: 39 (a) Page- 45) | 9986.71 | %Cft | 198236.1935
35 | 884 | Laying floor of approved with glazed tile 1/4" thick in white cement 1:2 over 3/4: thick cement mortor 1:2 complete (C.S.I No:24 P-43) . | 27678.68 | %Sft | 244679.5312
36 | 2200 | White glazed tile 14" thick dado jointed in white cement and laid over 1:2 cement sand mortor 3/4 " thick including finishing (C.S.I No:37 P-45) . | 28253.51 | %Sft | 621577.22
37 | 9716 | Providing anti-termmiate treatment by sparaying / spriking / spreding / neptachler 0.5% emulsion as ove rall per construction treatment in slab type construction under the slab and along attacheperches or entrances etc complete as per directions of Engineer Incharge. (C.S.I No. 92 P. 109). | 9.74 | P.Sft | 94633.84
40 | 750 | Providing and laying cement ornamental cement jalli 2" thick 1:2:4 without steel (C.S.I No:11 P.18). | 226.02 | P.Sft | 169515
41 | 5000 | Preparing the surface and painting with weather coat I/c rubbing the surface with rubbing brick / sand Paper, filling the voids with chalk/ plaster of Paris and then painting with weather coat of approved make. Three coats (CSI No. 38 (c) P. No. 56) | 2567.95 | %Sft | 128397.5
|  |  | TOTAL :- |  | 52806284
PART "B" SCHEDULE ITEMS
1 | 2 | Providing & fixing squating type white glazed of flushe cisten with internal fitting&flush pippe with bend and making requesite numbers of holes in wall plinth & floor for pipe conection & making good in cement concrete 1:2:4. W.C not less than 19" clear opening between flushing rims and 3 gallons flushing tank with4" dia C.I trap with C.I thumble. (S.I No:1 (b) i P-No:1) | 4802.6 | Each | 9605.2
2 | 5 | Providing & fixing 22" x 16" lavatory basin in white glazed earthen ware complete with & I/c the cost of W.I or C.I cantilever brackets 6 inches built into walls, painted white in 2 coats after a primary coat of red lead paint, a pair of 1/2" rubber plug & chrome brass waste of approved pattern 1-1/4" dia malloable iron or c.p. ba]rass traps, malloable iron or brass unions and making requisite number of holes in walls plinth and floor for pipe connection & making good in cement cencrete 1:2:4 (Foreign or Equiivalant). | 6237 | Each | 31185
3 | 5 | Add: extra labour for providing and fixing of earthen wire padestle whiute or colored glass standared pattern (S.I No:9 P-No:3). . | 938.47 | Each | 4692.35
4 | 7 | Providing & fixing European white glazed earthen ware wash down w.c pan complete with and I/c the cost of white/black plastic seat (Best Quality ) and lid with c.P brass hineges and buffers, 3 gallons white glazed earthen earthen ware low level foushing cistern with siphon fitting 1-1/2" dia white porcelain enamelled flush bend 3/4" dia and making requiste number of holes in walls, plinth and floor for Pipe connectios and making good in cement concerete 1: 2: 4. (Foreign Quality). | 11477.4 | Each | 80341.8
5 | 2 | Providing & fixing steel sinks stainless local make complete with cast iron or wraught iron brackets 6 inches built in wall, 1-1/2" c.p bubber plug chrome plated brass chain, 1-1/2" c.p brass waste, with 1-1/2" P.V.C. waste pipe & making requisite number of holes in wall & plinth & floor for pipe connection & making good in cement concrete 1 : 2: 4. Steel sink stainless sized 33" x 18" local make (Standard Pattern.) | 5712.3 | Each | 11424.6
6 | 2 | Supplying & Fixing swan type piller cock of Superior quality single c.p. head 1/2" dia. | 795 | Each | 1590
7 | 2 | Providing & fixing chrome plated brass towel rail complete with brackets fixing on wooden cleats with 1" long c.p brass screws. 3/4" dia round or square (Standard Pattern) | 1082.95 | Each | 2165.9
8 | 18 | Providing & fixing24" x 18" bavelled edge mirror of belgium glass complete with 1/8" thick hard board and c.p screws fixed to wooden pleat. | 1711.6 | Each | 30808.8
9 |  | RCC pipe with colar class "B" and didding the traches to the required depth an fixing in positin I/c cutting fitting and jointing with max phalt composition and cemen mortor 1:1 and testing with water presure to head of 4 Ft aboe the top of the heigh
| 100 | 4"dia | 146.57 | P.Rft | 14657
| 450 | 6"dia | 199.25 | P.Rft | 89662.5
| 150 | 9"dia | 250.6 | P.Rft | 37590
10 | 10 | P/F 6" x 4" c.c gully trap with 4" dia out let complte with 4" thick 1:2:4 c.c for bed and 1/2" thick cement plaster 1:3 to the karb c.I caning 6" x 6" and c.I cover and frame 12" x 12" in side etc complete (S.I No:1(a-i) P-No:21). | 1193.17 | Each | 11931.7
11 |  | Providing and fixing full way gun metal values with wheels threaded or flanged ends with rubber washing (b) standared pattern (Note standared Manufacture by M/S Anwar Mechnical works (S.I No:4 (b) P-No:17).
| 3 | 3/4" dia | 227.92 | Each | 683.76
| 2 | 1" dia | 271.92 | Each | 543.84
| 6 | 1 1/2" dia | 970.92 | Each | 5825.52
12 | 61 | S/Fixing cancealed stop cock of superir quality with c.p head 1/2" dia. | 509.74 | Each | 31094.14
13 | 7 | Providing & fixing c.p brass toilet paper ho9lder of standar size with chrome plated brass brackets complete (Similar to twyfords design No. 1108 ) | 1071.4 | Each | 7499.8
14 | 14 | Supplying & fixing C.P Muslim Showeer with double Bib cock & ring Pipe etc complete. | 3432 | Each | 48048
15 | 18 | Supplying & fixing soap tray earthen ware with c.p screws etc. complete. | 497.2 | Each | 8949.6
|  |  | TOTAL :- |  | 428299.51
PART "C" SCHEDULE ITEMS
1 |  | Providing PVC Pipes of class D equalvalent make) fixinbg in trench i/c cutting fitting and jointing with "Z" joint with one rubber Ring i/c testing with water to head of 122 metere or400ft. (S.I.No:3 Page No:23)
| 500 | 4"dia | 449.5 | P.Rft | 224750
| 500 | 6"dia | 741.51 | P.Rft | 370755
2 | 3 | Constructiong manhole or inspectionchamb er for the required dia of circular sewer and 3'-6" (1067 mm) dpth with walls of BB in cement motor 1:3 cement plaster 1:3, 1/2' thick inside of walls and I" (25 mm) thick over benchingh and channel i/c fixing CI manhole cover with fram of clear opening 1-1/2' x 1., 1/2' (457x457 mm) of 1.75 Cwt. (88.9 Kg) embedded in plain C.C 1:2:4 and fixing I" (25 mm) dia M.S steps 6' (150 mm) waide projecting 4" (102 mm) from the face of wall at 12" (305 mm) C.C dully painted etc. complete as per spacification and drawing (SI No. P Page No. 46). (PHE) | 14748 | Each | 44244 | 639749
|  |  | TOTAL :- |  | 639749
Amount Total (CSR)
Part "A" |  | % Above / Below ____________ | Total Amount
Part "B" |  | % Above / Below ____________ | Total Amount
Part "C" |  | % Above / Below ____________ | Total Amount
Total "A+B+C"
NON SCHEDULE ITEMS
1 | 1000 | P/F gutka brick facing 2 1/4" x 9" x 1 1/2" size and approved shape cement sand mortor including filling with the joints with white slurry using colour pigment matelling i/c leveling smooth finishing curring and sky folding welding etc complete as per specification at as directed by the Engineer Incharge. |  | P.Sft
TOTAL :-
| Cost of Bid |  |  | Amount | Position
1. (A) Cost Based on Composite Schedule of Rates
2. (B) Cost Based on Non/Offered Schedule of Rates
TOTAL COST OF BID (C) = TOTAL (A) + TOTAL (B)
| CONTRACTOR |  |  | EXECUTIVE ENGINEER
EDUCATION WORKS DIVISION
SUKKUR

## Schedule (2)
BILL OF QUANTITIES
Discription and Rate of Items based on Market (Offered Rates)
NAME OF WORK :- UP-GRADATION OF PRIMARY SCHOOL TO MIDDLE SCHOOL IN SUKKUR DISTRICT 2013-14 PROGRAMME AT GBPS KAMIL MAGSI TALUKA SALEH PAT.
Item No. | Quantities | Description of item to be executed at site | Rate | Units | Amount
1 | 132 | P/F gutka brick facing 2 1/4" x 9" x 1 1/2" size and approved shape cement sand mortor including filling with the joints with white slurry using colour pigment matelling i/c leveling smooth finishing curring and sky folding welding etc complete as per specification at as directed by the Engineer Incharge. |  | P.Sft
2 | 1 | P/F piston pump set 1 H.P single phase 220 valts with 1/1/4" x 1/1/4" suction and delivery (Local made ) (Electric) |  | Each
TOTAL :-
Total (b) in words & figures
| CONTRACTOR |  |  | EXECUTIVE ENGINEER
EDUCATION WORKS DIVISION
SUKKUR