## Schedule
BILL OF QUANTITIES
Discription and Rate of Items based on Composite Schedule of Rates
NAME OF WORK :- CONSTRUCTION OF WOMEN HOSTEL FOR TEACHING STAFF IN EXISTING GIRLS DEGREE COLLEGES IN SINDH AT GOVERNMENT GIRLS DEGREE COLLEGE SUKKUR.
Item No. | Quantities | Description of item to be executed at site | Rate | Units | Amount
PART "A" SCHEDULE ITEMS
1 | 12466 | Excavation in foundation of building bridges and other structure including dressing refeling arround structure with excavated earth watering and ramming lead upto one chain and lift upto 5ft (b) in ordinary soil(C.S.I No:18 (b)P.5. | 3176.25 | %0Cft | 39595.1325
2 | 4348 | Cement concrete brick or stone ballast 11/2" to 2" guage ratio 1:4:8 (C.S.I No: 4 (b) Page No:15) | 9416.28 | %Cft | 409419.8544
3 | 2487 | Pacca brick work in foundation and plinth in cement sand mortor ratio 1:6(C.S.I No:4 (e) P.21). | 11948.36 | %Cft | 297155.7132
4 | 7153 | Rein forced cement concrete work including all labour and material except the cost of steel reinforcement and its labour for bending and binding which will be paid sepretely this rate also includes all kinds of forms moulds:lifting shuttering curing rending and finishing the exposed surface (including screening and washing of shingle) (a) RC work in slabe bams columns rafts lintels and other structural members laid in situ or pre cost laid in position complete in all respects. (I)Ratio (1:2:4) 90 Lbs cement 2 Cft. sand 4 Cft . shingle 1/8" to 1/4" guage.(C.S.I No:6 A (1) P.17). | 337 | P.Cft | 2410561
B | 3531 | FIRST FLOOR | 349.1 | P.Cft | 1232672.1
5 | 572.36 | Fabrication of Tor steel reinforecement for cement concrete including cutting bending and laying in position making joints and fastings including cost of binding wire also includes removal of rust from bars (C.S.I No:7 B P.20). | 5001.7 | P.Cwt | 2862773.012
B | 47.7 | Fabrication of Mild steel | 2651.55 | P.Cwt | 126478.935
6 | 5093 | Pacca brick work in ground floor in cement sand mortor ratio: (C.S.I No: 5 (e) Page No: 21) | 12674.36 | %Cft | 645505.1548
B | 6638 | FIRST FLOOR | 13112.86 | %Cft | 870431.6468
7 | 8311 | Filling watering and raming earth in floor with surplus from foundation lead upto one chain and lift upto 5ft. (C.S.I No: 21 P.5). | 1512.5 | %0Cft | 12570.3875
8 | 4136 | Filling watering and raming earth under floor with new earth excavated from outside lead upto on chain and lift upto 5ft. (C.S.I No: 22 P.5). | 3630 | %0Cft | 15013.68
9 | 1653 | Supplying and filling sand under floor and pluggling in walls .(C.S.I No:29 P.26). | 1141.25 | %Cft | 18864.8625
10 | 4136 | Extra lead Five miles | 714.29 | %Cft | 29543.0344
11 | 1119 | Providing and fixing G.I frames /Chowkates 7"2" or 41/2" x 3" for door using 20 guage G.I sheet i/c welded hinges and fixing at site with necessary hols fast filling with cement sand slurry of ration 1:6 and reparing the jambs. Cost also i/c all carrage tools and plants used in making and fixing (C.S.I No:29 P.93). | 228.9 | P.Rft | 256139.1
12 | 636 | Providing and fixing G.I frames /Chowkates 7"2" or 41/2" x 3" for windows using 20 guage G.I sheet i/c welded hinges and fixing at site with necessary hols fast filling with cement sand slurry of ratio 1:6 and reparing the janbs. Cost also i/c all carrage tools and plants used in making and fixing (C.S.I No:28 P.93). | 240.5 | P.Rft | 152958
13 | 151 | Suppling and fixing in position iron steel grill of 3/4"x 1/4" size flate iron of approved design I/c painting three coats etccomplete weightg not less than 3.7 lbs of finshed grill (C.S.I No:26 P.93). | 180.5 | P.Sft | 27255.5
14 | 126 | Providing and fixing iron steel grill door with angle iron frame of 1 1/2" x 1 1/2" x 1/4" and flat iron of 3/4" x 1/4" with aproved design and locking arrengement embedded in massonary as per instruction of engneer in charge. (CSI No.31 P-94) | 231.6 | P.Sft | 29181.6
15 | 1124 | Cement Concrete plain including placing compacting finishing and curing complete including screening complete and washing of stone agreegate without shuttring Ratio: 1:2:4. (C.S.I No. 5 (f) Page No:16) | 14429.25 | %Cft | 162184.77
16 | 18867 | Cement plaster upto 20' height 1/2" thick rario 1:6 (C.S.I No: 13 (b)Page No: 52). | 2206.8 | %Sft | 416356.956
B | 21766 | FIRST FLOOR | 2493.68 | %Sft | 542774.3888
17 | 15249 | Cement plaster upto 20' height 3/8" thick rario 1:4 (C.S.I No: 11 (b)Page No: 58). | 2197.52 | %Sft | 335099.8248
B | 17210 | FIRST FLOOR | 2483.2 | %Sft | 427358.72
18 | 1413 | First class deodar wood wrought joinery in doors and windos etcfied inosition I/c in chwoakts holds fasts hings iron tower bolts chowks cleats handles and cards with hooks etc Deodar paneled or paned are fully glazed 1/3/4"only shutter (C.S.I No:7 (b) P.58). | 902.93 | P.Sft | 1275840.09
19 | 240 | Galavanized wire guaze fixed to chowkats with 3/4" deodar stips and screws. (C.S.I No. 14 (d) P-60). | 190.72 | P.Sft | 45772.8
20 | 1000 | P/F Fixing paving blocks flooring having size of 197x97x80 (mm) of city / guddra / cobble shape with pigmented having strength b/w 5000 psi to 8500 psi i/c filling the joints with hill sand and laying in specified manner / pattern and design etc complete (C.S.I No. 74 P-50). | 248.17 | P.Sft | 248170
21 | 2649 | Laying white marble flooring fine dressed in the surface without winging sate in lie mortor 1:2 including rubbing and polishing of the joints(C.S.I No:28 (a) P-43) . | 567.48 | P.Sft | 1503254.52
22 | 312 | Providing and fixing 3/8" thick marble tiles of approved quality and coloum shade size 8" x 4/6" x 4" in dado skitring and facing removal / tucking of exiting plaster surface etc over 1/2" thick base of cement mortor 1:3 setting mortor base including filling the joints and washing of tiles wiht white cement slurry current finishing cleaning and polishing etc complete (for new work) (C.SI No: 68 (i) P-49). | 186.04 | P.Sft | 58044.48
23 | 6714 | Providing and laying tiles glazed 6" x 6" x 1/4" on floor or wall facing in required colour and apttern of STILE specification jointed in white cement and pigment over a base of 1:2 grey cement mortar 3/4" thick including washing and filling of joints with slaurry of white cement and pigment in desired shape with finishing, clearing and cost of wax polish etc. complete including cutting tiles to proper profile. (C.S.I No:60 P-47) . | 30509.77 | %Sft | 2048425.9578
24 | 240 | P/L Halla pattern tiles glazed 6" x 6" x 1/4" of floor of walls facing required pattern stile specification jointed in white cement and pigment over a bazes 1:2 gra y cement mortor 3/4" thick I/c washing & filling of joints with sullury of white cement & pigment in desire shape with finishing cleaning and cost of wax polish etc complete i/c cutting tiles to proper profile. (C.S.I No: 61 P-48 ) | 47651.5 | %Sft | 114363.6
25 | 4410 | P/F clolour create to wall surface to provide durable crust and aestheics having thickness upto 3/4" with specified colour having water, fire and temite resistance (upto 2' -0 height). (C.S.I No. 44 P-56). | 6319.5 | %Sft | 278689.95
26 | 160 | Making & fixing steel grated door with 1/16" thick sheeting including angle iron frame 2" x 2" 3/8"and 3/4" square bars 4" centre to centre with locking arrangemtnt. (C.S.I No:24 P-92) | 726.72 | P.Sft | 116275.2
27 | 4851 | Providing and lying 2" thick topping cement concrete 1:2:4. Including surface finishing dividing into panels(C.S.I No:16 (c) P-42) . | 3275.5 | %Sft | 158894.505
28 | 4851 | Two coats of bitumen laid hot using 34"Lbs for 100sft over roof and blinded with sand at 1Sft per 100sft (C.S.I No:13 P.35). | 1887.4 | %Sft | 91557.774
29 | 5370 | White wash three coats (C.S.I No:26 (c) P-54). | 829.95 | %Cft | 44568.315
30 | 36077 | Primary coat of chalk under destember (C.S.I No:23 P-54). | 442.75 | %Sft | 159730.9175
31 | 36077 | Destember three coats (C.S.I No:24 (c) P-54). | 1079.65 | %Sft | 389505.3305
32 | 2826 | Painting new surface, and paiting of doors and windows any type (i/c edges) 3 coats (C.S.I No:4 (c) P-76). | 2116.41 | %Sft | 59809.7466
33 | 572 | Painting guard bars gats iron bars grating raling including standard braces etc and smiller open work three coat (C.S.I No:4 (d) (ii) P-70). | 1270.83 | %Sft | 7269.1476
|  |  | TOTAL :- |  | 17920065.7067
PART "B"
1 | 12 | Providing & fixing squating type white glazed of flushe cisten with internal fitting&flush pippe with bend and making requesite numbers of holes in wall plinth & floor for pipe conection & making good in cement concrete 1:2:4. W.C not less than 19" clear opening between flushing rims and 3 gallons flushing tank with4" dia C.I trap with C.I thumble. (S.I No:1 (b) i P-No:1) | 4802.6 | Each | 57631.2
2 | 12 | Providing & fixing 24" x 18" lavatory basin in white glazed earthen ware complete with & I/c the cost of W.I or C.I cantilever brackets 6 inches built into wall, painted white in two coast after a primary coat of red lead paint, a pair of 1/2" dia rubber plug & chrome plate brass chain 1-1/4" dia malloable iron or c.P brass traps malloable iron or brass unions and making requisite number of holes in walls, plinth & floor for pipe connection and making good in cement concrete 1: 2: 4 (Standard pattern). (S.I No:8 P-No:3). | 4253.7 | Each | 51044.4
3 | 12 | Add: extra labour for providing and fixing of earthen wire padestle whiute or colored glass standared pattern (S.I No:9 P-No:3). . | 938.47 | Each | 11261.64
4 | 16 | P/F in position nyloon connections complete with 1/2"dia brass stop cock with pair of brass nuts and lining joints to nyloon connection (S.I No:23 P-No:6). | 447.15 | Each | 7154.4
5 | 12 | P/F 6" x 4" c.c gully trap with 4" dia out let complte with 4" thick 1:2:4 c.c for bed and 1/2" thick cement plaster 1:3 to the karb c.I caning 6" x 6" and c.I cover and frame 12" x 12" in side etc complete (S.I No:1(a-i) P-No:21). | 1193.17 | Each | 14318.04
6 | 200 | P/F 4"dia C.I soil and vent pipes including cutting and fitting and extra painting to match the colour of the building (S.I No:1 P-No:9). | 333.29 | P.Rft | 66658
6 |  | RCC pipe with colar class "B" and didding the traches to the required depth an fixing in positin I/c cutting fitting and jointing with max phalt composition and cemen mortor 1:1 and testing with water presure to head of 4 Ft aboe the top of the heigh
| 200 | 4"dia | 146.57 | P.Rft | 29314
| 200 | 6"dia | 199.25 | P.Rft | 39850
7 | 12 | Providing & fixing 6" x 2" or 6" x 3" C.I floor trap of the approved selt cleaning design with a C.I scrrewed down gratting with or without a vent arm complete with & I/c making requisite number of holes in walls, plinth & floor for Pipe connections & making good cement concrete 1:2:4. (S.I No.. 20 Page No.3). | 2042.43 | P.Rft | 24509.16
8 |  | Providing G.I Pipes, specials, and clamps etc, including fixing cutting & fitting complete with and I/c the cost of breaking thorugh walls and roof, making good etc. painting two coats after cleaning the Pipe etc. with white zink paint with pigment to match the colour5 of the building and testing with water to a pressure head of 200 feet and handling. (SI No. 1 Page No.12)
I | 300 | 1/2"dia | 73.21 | P.Rft | 21963
ii | 200 | 3/4"dia | 95.79 | P.Rft | 19158
iii | 100 | 1"dia | 128.55 | P.Rft | 12855
vi | 50 | 1-1/4" dia | 153.19 | P.Rft | 7659.5
9 |  | Add : Extra labor for concealed G.I pipe and Fitting i/c making recess in the wall for pipe and making good in Cement motor etc Complete
| 100 | 1/2" dia | 7.82 | P.Rft | 782
| 50 | 3/4" dia | 8.45 | P.Rft | 422.5
10 |  | Providing and fixing full way gun metal values with wheels threaded or flanged ends with rubber washing (b) standared pattern (Note standared Manufacture by M/S Anwar Mechnical works (S.I No:4 (b) P-No:17).
| 6 | 1/2"dia | 161.92 | Each | 971.52
| 6 | 3/4 dia | 227.92 | Each | 1367.52
11 | 12 | S/F concelled stop cock of superior quality with crystal head head 1/2" dia (S.I No:11 (b) P-No:18). | 478.28 | Each | 5739.36
12 | 15 | S/F long bib cock of crystal head with c.p head1/2" dia (S.I No:13 (b) P-No:19). | 1109.46 | Each | 16641.9
13 | 12 | S./F wash been mixture of superior quality with c.p head 1/2" dia with crystal head (S.I No:16 (b) P-No:15). | 2882 | Each | 34584
15 | 3 | Supplying & fixing Bath room accessories set (7 pieces I/c towel rod, brush hloder, soap tray, shelf of approved quality and design etc complete. (Si No: 22 P-No:19) | 8122.4 | Each | 24367.2
16 |  | P/F handle values (China) (S.I No:7 P-No:14).
ii | 6 | 3/4" dia | 271.92 | Each | 1631.52
iii | 6 | 1" dia | 365.42 | Each | 2192.52
|  |  | TOTAL :- |  | 452076.38
PART "C"
1 |  | Providing PVC Pipes of class D equalvalent make) fixinbg in trench i/c cutting fitting and jointing with "Z" joint with one rubber Ring i/c testing with water to head of 122 metere or400ft. (S.I.No:3 Page No:23)
| 100 | 3"dia | 449.5 | R.FT | 44950
| 100 | 4'"dia | 741.51 | R.FT | 74151
2 | 1 | Constructiong manhole or inspectionchamb er for the required dia of circular sewer and 3'-6" (1067 mm) dpth with walls of BB in cement motor 1:3 cement plaster 1:3, 1/2' thick inside of walls and I" (25 mm) thick over benchingh and channel i/c fixing CI manhole cover with fram of clear opening 1-1/2' x 1., 1/2' (457x457 mm) of 1.75 Cwt. (88.9 Kg) embedded in plain C.C 1:2:4 and fixing I" (25 mm) dia M.S steps 6' (150 mm) waide projecting 4" (102 mm) from the face of wall at 12" (305 mm) C.C dully painted etc. complete as per spacification and drawing (SI No. P Page No. 46). (PHE) | 14748 | Each | 14748
|  |  | TOTAL :- |  | 133849
Amount Total (CSR)
Part "A" |  | % Above / Below ____________ | Total Amount
Part "B" |  | % Above / Below ____________ | Total Amount
Total "A+B"
NON SCHEDULE ITEMS
1 | 1700 | P/F gutka brick facing 2 1/4" x 9" x 1 1/2" size and approved shape cement sand mortor including filling with the joints with white slurry using colour pigment matelling i/c leveling smooth finishing curring and sky folding welding etc complete as per specification at as directed by the Engineer Incharge. |  | P.Sft
2 | 200 | P/F C.C Curb Stone size of 18" x 12" x 6" of city / quadda / cobble shape with pigmented having strength b/w 5000 PSI two 8500 PSI over bed of 3" thick C.C 1:3:6 i/c filling the joints with hill sand and laying specified manor / pattern and design complete (envicrete Curb Stone) |  | P.Rft
TOTAL :-
| Cost of Bid |  |  | Amount | Position
1. (A) Cost Based on Composite Schedule of Rates
2. (B) Cost Based on Non/Offered Schedule of Rates
TOTAL COST OF BID (C) = TOTAL (A) + TOTAL (B)
| CONTRACTOR |  |  | EXECUTIVE ENGINEER
EDUCATION WORKS DIVISION
SUKKUR

## Schedule (2)
BILL OF QUANTITIES
Discription and Rate of Items based on Market (Offered Rates)
NAME OF WORK :- UP-GRADATION OF PRIMARY SCHOOL TO MIDDLE SCHOOL IN SUKKUR DISTRICT 2013-14 PROGRAMME AT GBPS KAMIL MAGSI TALUKA SALEH PAT.
Item No. | Quantities | Description of item to be executed at site | Rate | Units | Amount
1 | 132 | P/F gutka brick facing 2 1/4" x 9" x 1 1/2" size and approved shape cement sand mortor including filling with the joints with white slurry using colour pigment matelling i/c leveling smooth finishing curring and sky folding welding etc complete as per specification at as directed by the Engineer Incharge. |  | P.Sft
2 | 1 | P/F piston pump set 1 H.P single phase 220 valts with 1/1/4" x 1/1/4" suction and delivery (Local made ) (Electric) |  | Each
TOTAL :-
Total (b) in words & figures
| CONTRACTOR |  |  | EXECUTIVE ENGINEER
EDUCATION WORKS DIVISION
SUKKUR