## Schedule
BILL OF QUANTITIES
Discription and Rate of Items based on Composite Schedule of Rates
NAME OF WORK :- M&R TO PROVINCIAL BUILDINGS DIVISION SUKKUR .
Item No. | Quantities | Description of item to be executed at site | Rate | Units | Amount
PART "A" SCHEDULE ITEMS
1 | 1830 | Dismantling dry brick masonary. | 257.13 | %Cft | 4705.479
2 | 1130 | Pacca brick work in ground floor in cement sand mortor ratio: (C.S.I No: 5 (e) Page No: 21) | 12674.36 | %Cft | 143220.268
3 | 210 | Rein forced cement concrete work including all labour and material except the cost of steel reinforcement and its labour for bending and binding which will be paid sepretely this rate also includes all kinds of forms moulds:lifting shuttering curing rending and finishing the exposed surface (including screening and washing of shingle) (a) RC work in slabe bams columns rafts lintels and other structural members laid in situ or pre cost laid in position complete in all respects. (I)Ratio (1:2:4) 90 Lbs cement 2 Cft. sand 4 Cft . shingle 1/8" to 1/4" guage.(C.S.I No:6 A (1) P.17). | 337 | P.Rft | 70770
4 | 9 | Fabrication of Tor steel reinforecement for cement concrete including cutting bending and laying in position making joints and fastings including cost of binding wire also includes removal of rust from bars (C.S.I No:8 B P.17). | 5001.7 | P.Cwt | 45015.3
5 | 960 | Supplying and filling sand under floor and pluggling in walls .(C.S.I No:29 P.26). | 1141.25 | %Cft | 10956
6 | 240 | Cement concrete brick or stone ballast 11/2" to 2" guage ratio 1:5:10 (C.S.I No: 4 (c) Page No:15) | 8694.95 | %Cft | 20867.88
7 | 880 | Providing and laying tiles glazed 6" x 6" x 1/4" on floor or wall facing in required colour and apttern of STILE specification jointed in white cement and pigment over a base of 1:2 grey cement mortar 3/4" thick including washing and filling of joints with slaurry of white cement and pigment in desired shape with finishing, clearing and cost of wax polish etc. complete including cutting tiles to proper profile. (C.S.I No:60 P-47) . | 30509.77 | %Sft | 268485.976
8 | 480 | Supplying & Fixing false ceeling of plaster paris, in panels including making farme work of deodar wood including painting with soligia paint (C.SI No: 52 P-64). | 25293.42 | %Sft | 121408.416
9 | 930 | Praparing the surface and painting with matt finish i/c rubbing the surface with bathy (silicon carbide rubbing brick) filling the voids with zink/ chalj/ plaster of paris mixture , applying first coat premix making the surface smooth and then painting 3 coat with matt finish of aproved make etc complet (New Surface) Three Coat. (CSI No. 36 (C) Page No. 55). | 3444.38 | %Sft | 32032.734
|  |  | TOTAL :- |  | 717462.053
Amount Total (CSR)
Part "A" |  | % Above / Below ____________ | Total Amount
Total "A"
| CONTRACTOR |  |  | EXECUTIVE ENGINEER
PROVINCIAL BUILDINGS DIVISION
SUKKUR

## Schedule (2)
BILL OF QUANTITIES
Discription and Rate of Items based on Market (Offered Rates)
NAME OF WORK :- UP-GRADATION OF PRIMARY SCHOOL TO MIDDLE SCHOOL IN SUKKUR DISTRICT 2013-14 PROGRAMME AT GBPS KAMIL MAGSI TALUKA SALEH PAT.
Item No. | Quantities | Description of item to be executed at site | Rate | Units | Amount
1 | 132 | P/F gutka brick facing 2 1/4" x 9" x 1 1/2" size and approved shape cement sand mortor including filling with the joints with white slurry using colour pigment matelling i/c leveling smooth finishing curring and sky folding welding etc complete as per specification at as directed by the Engineer Incharge. |  | P.Sft
2 | 1 | P/F piston pump set 1 H.P single phase 220 valts with 1/1/4" x 1/1/4" suction and delivery (Local made ) (Electric) |  | Each
TOTAL :-
Total (b) in words & figures
| CONTRACTOR |  |  | EXECUTIVE ENGINEER
EDUCATION WORKS DIVISION
SUKKUR