## Schedule
BILL OF QUANTITIES
Discription and Rate of Items based on Composite Schedule of Rates
NAME OF WORK :- M&R TO COMMISSIONER OFFICE LEFT WING AT SUKKUR.
Item No. | Quantities | Description of item to be executed at site | Rate | Units | Amount
PART "A" SCHEDULE ITEMS
1 | 1050 | Dismentling cement concrete rainforced separaiting raiforecement from concrete clearing and straightnig the same (C.S.I No:20 P-10). | 5445 | %Cft | 57172.5
2 | 400 | Dismentling cement concrete plain 1:2:4 (C.S.I No. 19 (c) P-10). | 3327.5 | %Cft | 13310
2 | 425 | Dismentling brick work in lime or cement plaster (C.SI No:13 P-10). | 1285.63 | %Cft | 5463.9275
3 | 1150 | Removing cement or lime plaster (C.S.I No:53 P-13). | 121 | %Sft | 1391.5
4 | 1150 | Applying & Flooting coat of cement 1/32" thick (C.S.I No:14 P-53). | 660 | %Sft | 7590
5 | 525 | Pacca brick work in ground floor in cement sand mortor ratio: (C.S.I No: 5 (e) Page No: 21) | 12674.36 | %Cft | 66540.39
6 | 2200 | Cement plaster upto 20' height 1/2" thick rario 1:6 (C.S.I No: 13 (b)Page No: 52). | 2206.6 | %Sft | 48545.2
7 | 1250 | Rein forced cement concrete work including all labour and material except the cost of steel reinforcement and its labour for bending and binding which will be paid sepretely this rate also includes all kinds of forms moulds:lifting shuttering curing rending and finishing the exposed surface (including screening and washing of shingle) (a) RC work in slabe bams columns rafts lintels and other structural members laid in situ or pre cost laid in position complete in all respects. (I)Ratio (1:2:4) 90 Lbs cement 2 Cft. sand 4 Cft . shingle 1/8" to 1/4" guage.(C.S.I No:6 A (1) P.17). | 337 | P.Rft | 421250
8 | 70 | Fabrication of Tor steel reinforecement for cement concrete including cutting bending and laying in position making joints and fastings including cost of binding wire also includes removal of rust from bars (C.S.I No:8 B P.17). | 5001.7 | P.Cwt | 350119
9 | 2200 | Cement plaster upto 20' height 3/8" thick rario 1:4 (C.S.I No: 11 (a) Page No: 52). | 2197.52 | %Sft | 48345.44
10 | 1800 | Providing and lying 2" thick topping cement concrete 1:2:4. Including surface finishing dividing into panels(C.S.I No:16 (c) P-42) . | 3275.5 | %Sft | 58959
11 | 1050 | Two coats of bitumen laid hot using 34"Lbs for 100sft over roof and blinded with sand at 1Sft per 100sft (C.S.I No:13 P.35). | 1887.4 | %Sft | 19817.7
12 | 1950 | Providing and laying tiles glazed 6" x 6" x 1/4" on floor or wall facing in required colour and apttern of STILE specification jointed in white cement and pigment over a base of 1:2 grey cement mortar 3/4" thick including washing and filling of joints with slaurry of white cement and pigment in desired shape with finishing, clearing and cost of wax polish etc. complete including cutting tiles to proper profile. (C.S.I No:60 P-47) . | 30509.77 | %Sft | 594940.515
13 | 250 | First class deodar wood wrought joinery in doors and windos etcfied inosition I/c in chwoakts holds fasts hings iron tower bolts chowks cleats handles and cards with hooks etc Deodar paneled or paned are fully glazed 1/3/4"only shutter (C.S.I No:7 (b) P.58). | 902.93 | P.Sft | 225732.5
14 | 650 | Painting old surface, and paiting of doors and windows 2 coats (C.S.I No: 4 (c-ii) P-67). | 1160.06 | %Sft | 7540.39
15 | 300 | Laying white marble flooring fine dressed in the surface without winging sate in lie mortor 1:2 including rubbing and polishing of the joints(C.S.I No:28 (a) P-43) . | 567.48 | P.Sft | 170244
16 | 250 | Providing and fixing 3/8" thick marble tiles of approved quality and coloum shade size 8" x 4/6" x 4" in dado skitring and facing removal / tucking of exiting plaster surface etc over 1/2" thick base of cement mortor 1:3 setting mortor base including filling the joints and washing of tiles wiht white cement slurry current finishing cleaning and polishing etc complete (for new work) (C.SI No: 68 (i) P-49). | 186.04 | P.Sft | 46510
17 | 4500 | Preparing the surface and painting with weather coat I/c rubbing the surface with rubbing brick / sand Paper, filling the voids with chalk/ plaster of Paris and then painting with weather coat of approved make. Three coats (CSI No. 38 (c) P. No. 56) | 2717 | %Sft | 122265
18 | 200 | Destember three coats (C.S.I No:24 (c) P-54). | 1079.65 | %Sft | 2159.3
19 | 49 | Making & fixing steel grated door with 1/16" thick sheeting including angle iron frame 2" x 2" 3/8"and 3/4" square bars 4" centre to centre with locking arrangemtnt. (C.S.I No:24 P-92) | 726.72 | P.Sft | 35609.28
20 | 198 | Painting guard bars gats iron bars grating raling including standard braces etc and smiller open work three coat (C.S.I No: 5 (d) (iii) P-70). | 1270.83 | %Sft | 2516.2434
21 | 225 | Supplying & Fixing false ceeling of plaster paris, in panels including making farme work of deodar wood including painting with soligia paint (C.SI No: 52 P-64). | 25293.42 | %Sft | 56910.195
22 | 85 | Providing & Fixing plaster pairs ceeling border of 8" - 10" with of specified design and thickness including fixing besides ceeling with nails / screws with gatties (C.S.I No:44 P.39). | 104.22 | P.Rft | 8858.7
23 | 72 | Supplying & fixing in position aluminuim channels framing for hanged doors or alcop made with 5 mm thick tinted glass glazing (Belguim) and alpha Japan locks i/c handels stoppers etc deluxe model (Bronze) (C.S.I No. 83 (b) P-108). | 1507.66 | P.Sft | 108551.52
24 | 65 | Supplying and fixing in position Aluminium channels framing for sliding windows and ventilators of alco made with 5 mm thick tinted glass glazing (Belgium) & Aluminium glass Glazing (Blgium) & Aluminium fly screen I/c handles stoppers locking arrangement etc complete Deluxe model (Blonze) (C.S.I No:84 (b) P-108). | 1647.69 | P.Sft | 107099.85
|  |  | TOTAL :- |  | 2587442.1509
PART "B" W/S & S/F
1 | 2 | W.C pan orisa type 23" with plastic tank of low down 3 gallons C.I trap & C.I thumble (Superior Quality). (ii) With 4" dia earthen ware trap and plastic thumble. | 6166.6 | Each | 12333.2
2 | 2 | Providing & fixing European white glazed earthen ware wash down w.c pan complete with and I/c the cost of white/black plastic seat (Best Quality ) and lid with c.P brass hineges and buffers, 3 gallons white glazed earthen earthen ware low level foushing cistern with siphon fitting 1-1/2" dia white porcelain enamelled flush bend 3/4" dia and making requiste number of holes in walls, plinth and floor for Pipe connectios and making good in cement concerete 1: 2: 4. (Foreign Quality). | 11477.4 | Each | 22954.8
3 | 2 | Providing & fixing 24" x 18" lavatory basin in white glazed earthen ware complete with & I/c the cost of W.I or C.I cantilever brackets 6 inches built into walls, painted white in two coats after a primary coat of red lead paint a pair of 1/2" dia rubber plug & chrome plated brass chain 1-1/4" dia, malloable iron or brass unions and making requisite number of holes in walls , plinth & floor for Pipe connections and making good in cement concrete 1: 2: 4 (Foreign or Equivalant). | 4928 | Each | 9856
4 | 2 | Add extra for labour for providing & fixing of earthen ware pedestal white or coloured glazed (Foreign or Equivalent..) | 2533.47 | Each | 5066.94
5 | 2 | Providing & fixing24" x 18" bavelled edge mirror of belgium glass complete with 1/8" thick hard board and c.p screws fixed to wooden pleat. (b) superior Quality. | 2376 | Each | 4752
6 | 8 | Providing & fixing 4" dia. C.I plain bend of the required degree including extra painting to match the colour of the building. | 566.7 | Each | 4533.6
7 |  | Providing G.I Pipes, specials, and clamps etc, including fixing cutting & fitting complete with and I/c the cost of breaking thorugh walls and roof, making good etc. painting two coats after cleaning the Pipe etc. with white zink paint with pigment to match the colour5 of the building and testing with water to a pressure head of 200 feet and handling.
| 200 | 1/2" dia | 73.21 | P.Rft | 14642
| 250 | 3/4" dia | 95.79 | P.Rft | 23947.5
8 | 2 | Supplying/Fixing wash basen mixture of superir quality with c.p head 1/2" dia. | 3179 | Each | 6358
9 | 10 | S/Fixing long bib- cock of superir quality with c.p head 1/2" dia. | 1109.46 | Each | 11094.6
10 | 1 | Supplying & fixing Bath room accessories set (7 Piece ) I/c towel rod, brush holder soaptray shelf of approved design I/c cost of screws, nuts etc Complete.(Master Braqnd). | 10322.4 | Each | 10322.4
11 | 2 | Supplying & fixing C.P Muslim Showeer with double Bib cock & ring Pipe etc complete. | 3432 | Each | 6864
|  |  | TOTAL :- |  | 132725.04
PART "C" PHE
1 |  | Providing, Laying uPVC Pressure Pipes of Class 'D' (equivalent make) fixing in trench i/c cutting, fitting and jointing with 'Z' joint with one rubber ring i/c testing with water to a head 122 meter or 400 ft.
| 125 | 1" dia | 28 | P.Rft | 3500
| 90 | 1 1/2" dia | 44 | P.Rft | 3960
| 220 | 4" dia | 226 | P.Rft | 49720
2 | 2 | Constructing manhole or inspection chamber for the required diameter of circular sewer and 3'-6" (1067 mm) depth with walls of B.B in cement sand mortar 1:3 cement plastered 1:3, 1/2" thick, inside of walls and 1" (25 mm) thick over benching and channel i/c fixing C.I manhole cover with frame of clear opening 1-1/2' x1-1/2' (457x457 mm) of 1.75 cwt. (88.9 kg) embaded in plain C.C 1:2:4 and fixing 1" (25 mm) dia M.S steps 6" (150 mm) wide projecting 4" (102 mm) from the face of wall at 12" (305 mm) C/C duly painted etc. Complete as per standard specification and drawing. | 14748 | Each | 29496
|  |  | TOTAL :- |  | 86676
Amount Total (CSR)
Part "A" |  | % Above / Below ____________ | Total Amount
Part "B" |  | % Above / Below ____________ | Total Amount
Part "C" |  | % Above / Below ____________ | Total Amount
Total "A+B+C"
| CONTRACTOR |  |  | EXECUTIVE ENGINEER
PROVINCIAL BUILDINGS DIVISION
SUKKUR

## Schedule (2)
BILL OF QUANTITIES
Discription and Rate of Items based on Market (Offered Rates)
NAME OF WORK :- UP-GRADATION OF PRIMARY SCHOOL TO MIDDLE SCHOOL IN SUKKUR DISTRICT 2013-14 PROGRAMME AT GBPS KAMIL MAGSI TALUKA SALEH PAT.
Item No. | Quantities | Description of item to be executed at site | Rate | Units | Amount
1 | 132 | P/F gutka brick facing 2 1/4" x 9" x 1 1/2" size and approved shape cement sand mortor including filling with the joints with white slurry using colour pigment matelling i/c leveling smooth finishing curring and sky folding welding etc complete as per specification at as directed by the Engineer Incharge. |  | P.Sft
2 | 1 | P/F piston pump set 1 H.P single phase 220 valts with 1/1/4" x 1/1/4" suction and delivery (Local made ) (Electric) |  | Each
TOTAL :-
Total (b) in words & figures
| CONTRACTOR |  |  | EXECUTIVE ENGINEER
EDUCATION WORKS DIVISION
SUKKUR