## Schedule
BILL OF QUANTITIES
Discription and Rate of Items based on Composite Schedule of Rates
NAME OF WORK :- M&R TO SUPERINTENDENT BANGLOW @ CENTRAL JAIL KHAIRPUR. (ELECTRIFICATION)
Item No. | Quantities | Description of item to be executed at site | Rate | Units | Amount
PART "A" SCHEDULE ITEMS
1 | 10 | Wiring for light or fan point with 3/.029 PVCinsulated wire in 20mm (3/4’’) channel patti on surface as required (S.No. 129 P-15). | 910 | per point | 9100
2 | 7 | Wiring for plug point with 3/.029 PVC insulated wire in 20mm (3/4’’) channel patti on surface as required (S.I.No:130 P- No:15) | 742 | per point | 5194
3 | 2 | Wiring for call bell point with 3/.029 PVC insulated wire in 20mm (3/4’’) channel patti on surface as required. (S.I.No:131 P- No:15) | 1590 | per point | 3180
4 | 50 | Providing & laying (MAIN or SUB MAIN) PVC insulated with size 2-7/.029 copper conductor in ¾’’ dia PVC conduit on surface (S.I.No:3 P- No:1) | 171 | P.Mtr | 8550
5 | 25 | 4. Providing & laying (MAIN or SUB MAIN) PVC insulated with size 2-7/.036 (4mm2) copper conductor in ¾’’ dia PVC conduit on surface (S.I.No:4 P- No:1). | 200 | P.Mtr | 5000
6 | 10 | Providing & laying (MAIN or SUB MAIN) PVC insulated with size 2-7/.044 (6mm2) copper conductor in 1’’ dia PVC conduit on surface (S.I.No:5 P- No:1). | 305 | P.Mtr | 3050
7 | 10 | Providing & fixing one way SP 5amp switch flush type(S.I.No:219 P- No:33) | 54 | P.No | 540
8 | 7 | Providing & fixing two pin 5amp plug & socket (S.I.No:222 P- No:33) | 83 | P.No | 581
9 | 1 | Providing & fixing three pin 10/15amp plug & socket flush type (S.I.No:222 P- No:33) | 151 | P.No | 151
10 | 6 | Providing & fixing circuit breaker 6,10,15,20, 30,40,50 & 63amp SP (TB-5S) on prepared board as required (S.I.No:202 P- No:30) | 916 | P.No | 5496
11 | 18 | Providing & fixing Brass Battern holder c(S.I.No:232 P- No:33) | 70 | P.No | 1260
12 | 2 | Providing & fixing Bakelite ceiling rose with two terminals (S.I.No:228 P- No:33) | 72 | P.No | 144
13 | 60 | Providing & laying (MAIN or SUB MAIN) PVC insulated with size 2-7/.052 (10 mm2) copper conductor in 1’’ dia PVC conduit on surface (S.I.No:6 P- No:1). | 428 | P.Mtr | 25680
|  |  | TOTAL :- |  | 67926
PART "B" OLD SCHEDULE ITEMS
1 | 2 | P/F distribution metal board double shutter to accommodate circuit breakers including painting with enemel paint and for other simmilar job on surface (S.I.No:5 P- No:13) | 1426.33 | Each | 2852.66
2 | 2 | P/F wall bracket light fancy type superior quality including necessary electric connection and fixing on wall oe ceiling etc complete.(S.I.No:5 P- No:33) | 497 | Each | 994
4 | 15 | P/Fenergy sever superior quality including fixing on existing holder etc complete.(S.I.No:6 P- No:33) | 497 | Each | 7455
5 | 5 | P/F A.C ceiling fan regulator on metal board recessed in the walls column and covered with plastic sheet (S.I.No:2b P- No:14) | 124.3 | Each | 621.5
6 | 2 | P/F AC or DC electric bell 200/250 volt 70MM. (S.I.No:21 P- No:11) | 150.7 | Each | 301.4
7 | 2 | P/F flush type electric bell bush button (S.I.No:23 P- No:12) | 25.19 | Each | 50.38
|  |  | TOTAL :- |  | 12274.94
Amount Total (CSR)
Part "A" |  | % Above / Below ____________ | Total Amount
Part "B" |  | % Above / Below ____________ | Total Amount
Total "A+B"
NON SCHEDULE ITEMS
1 | 10 | S/F A.C ceiling fan 56" size i/c fixing & wiring connection etc complete |  | Each
2 | 6 | S/F LED light round / square shape i/c wiring connection 80 watts |  | Each
TOTAL :-
| Cost of Bid |  |  | Amount | Position
1. (A) Cost Based on Composite Schedule of Rates
2. (B) Cost Based on Non/Offered Schedule of Rates
TOTAL COST OF BID (C) = TOTAL (A) + TOTAL (B)
| CONTRACTOR |  |  | EXECUTIVE ENGINEER
PROVINCIAL BUILDINGS DIVISION
SUKKUR

## Schedule (2)
BILL OF QUANTITIES
Discription and Rate of Items based on Market (Offered Rates)
NAME OF WORK :- UP-GRADATION OF PRIMARY SCHOOL TO MIDDLE SCHOOL IN SUKKUR DISTRICT 2013-14 PROGRAMME AT GBPS KAMIL MAGSI TALUKA SALEH PAT.
Item No. | Quantities | Description of item to be executed at site | Rate | Units | Amount
1 | 132 | P/F gutka brick facing 2 1/4" x 9" x 1 1/2" size and approved shape cement sand mortor including filling with the joints with white slurry using colour pigment matelling i/c leveling smooth finishing curring and sky folding welding etc complete as per specification at as directed by the Engineer Incharge. |  | P.Sft
2 | 1 | P/F piston pump set 1 H.P single phase 220 valts with 1/1/4" x 1/1/4" suction and delivery (Local made ) (Electric) |  | Each
TOTAL :-
Total (b) in words & figures
| CONTRACTOR |  |  | EXECUTIVE ENGINEER
EDUCATION WORKS DIVISION
SUKKUR