## Schedule
BILL OF QUANTITIES
Discription and Rate of Items based on Composite Schedule of Rates
NAME OF WORK :- M/R TO HIGH COURT LODGE @ SUKKUR (ELECTRIFICATION)
Item No. | Quantities | Description of item to be executed at site | Rate | Units | Amount
PART "A" SCHEDULE ITEMS
1 | 130 | Wiring for light or fan point with 3/.029 PVC insulated wire in 20mm (3/4’’) PVC conduit recessed in the wall or column as required. (S.No. 124 P-15). | 1130 | per point | 146900
2 | 60 | Wiring for plug point with 3/.029 PVC insulated wire in 20mm (3/4’’) PVC conduit recessed in the wall or column as required. (S.I.No:126 P- No:15) | 985 | per point | 59100
3 | 4 | Wiring for call bell point with 3/.029 PVC insulated wire in 20mm (3/4’’) PVC conduit recessed in the wall or column as required. (S.I.No:126 P- No:15) | 1764 | per point | 7056
4 | 150 | Providing & laying (MAIN or SUB MAIN) PVC insulated with size 2-7/.029 copper conductor in ¾’’ dia PVC conduit recessed in the wall or column as required. (S.I.No:10 P- No:2) | 222 | per Meter | 33300
5 | 100 | Providing & laying (MAIN or SUB MAIN) PVC insulated with size 2-7/.036 copper conductor in ¾’’ dia PVC conduit recessed in the wall or column as required. (S.I.No:11 P- No:2) | 252 | per Meter | 25200
6 | 60 | Providing & laying (MAIN or SUB MAIN) PVC insulated with size 2-7/.044 (6mm2) copper conductor in ¾’’ dia PVC conduit recessed in the wall or column as required. (S.I.No:12 P- No:2) | 341 | per Meter | 20460
7 | 50 | Providing & laying (MAIN or SUB MAIN) PVC insulated with size 2-7/.064 (10mm2) copper conductor in ¾’’ dia PVC conduit recessed in the wall or column as required. (S.I.No:14 P- No:2) | 641 | per Meter | 32050
8 | 30 | Providing & fixing circuit breaker 6,10,15,20, 30,40,50 & 63amp SP (TB-5S) on prepared board as required (S.I.No:202 P- No:30) | 916 | Each | 27480
9 | 5 | Providing & fixing circuit breaker 3,5,10,15,20 & 30amp TP (XS-30NS[NB]) on prepared board as required. (S.I.No:205 P- No:31) | 5301 | Each | 26505
10 | 3 | 206. Providing & fixing circuit breaker 15,20, 30,40,50 & 60amp TP (XE-100CS[CB]) on prepared board as required. (S.I.No:206 P- No:31) | 5521 | P.No | 16563
11 | 1 | Providing & fixing DP I/C change over switch 500volts 200amp on a prepared board | 8767 | P.No | 8767
12 | 3 | Providing & fixing ammeters size 96/96mm Direct 15A, 30A, 50A, 60A & 100A as required & as per instruction of EI. (S.I.No:284 P- No:41) | 1054 | P.No | 3162
13 | 3 | Providing & fixing voltmeter size 96/96mm 500volt as required & as per instruction of EI. (S.I.No:285 P- No:41) | 999 | P.No | 2997
14 | 1 | Providing & fixing circuit breaker 15,20,30, 40,50,60,75 & 100amp TP (XS-100NS) on prepared board as required (S.I.No:207 P- No:31) | 9261 | P.No | 9261
15 | 60 | Providing & fixing two pin 5amp plug & flush type (S.I.No:225 P- No:33) | 83 | P.No | 4980
16 | 12 | Providing & fixing 3pin 10/15amp plug & socket flush type (S.I.No:222 P- No:33) | 151 | P.No | 1812
17 | 10 | Providing & fixing three pin 10/15amp plug & socket flush type (S.I.No:222 P- No:33) | 162 | P.No | 1620
18 | 130 | Providing & fixing one way SP 5amp switch flush type(S.I.No:219 P- No:33) | 54 | P.No | 7020
19 | 20 | Providing & fixing Bakelite ceiling rose with two terminals (S.I.No:228 P- No:33) | 72 | P.No | 1440
20 | 40 | Providing & fixing Brass Battern holder c(S.I.No:232 P- No:33) | 70 | P.No | 2800
21 | 20 | Providing & laying (MAIN or SUB MAIN) PVC insulated & PVC sheeted with 4 core copper conductor 600/1000 volts size 25mm2 (S.I.No:103 P- No:12) | 1909 | P.Mtr | 38180
|  |  | TOTAL :- |  | 476653
PART "B" OLD SCHEDULE ITEMS
1 | 12 | P/F distribution metal board double shutter to accommodate circuit breakers including painting with enemel paint and for other simmilar job on surface (S.I.No:18 P- No:13) | 1426.33 | P.Sft | 17115.96
2 | 15 | P/F mild steel bar fan clamp 15.8 mm (5/8")dia suitable for RCC roof (S.I.No:1 (c) P- No:14) | 141.01 | Each | 2115.15
3 | 6 | P/F 2-40 walts tube light complete with 40 wats4.0" long rod chok , starter and putty with Phillips components including necessory electric connection and fixingon wall or ceilling etc complete. (S.I.No:1 P- No:33) | 1677 | Each | 10062
5 | 60 | P/Fenergy sever superior quality including fixing on existing holder etc complete.(S.I.No:6 P- No:33) | 497 | Each | 29820
6 | 2 | P/F earthing set with 2x2x1/4" cooper plate burried in groud at a depth of 12" or less if water comes out from the ground level with salt and chorcoal ,etc,in/c.making the pit 12"deep by excavation of all type of soil. Earth plat to be connected with No:8 | 3610.04 | Each | 7220.08
7 | 15 | P/F A.C ceiling fan regulator on metal board recessed in the walls column and covered with plastic sheet (S.I.No:2b P- No:14) | 124.3 | Each | 1864.5
8 | 4 | P/F AC or DC electric bell 200/250 volt 70MM. (S.I.No:21 P- No:11) | 150.7 | Each | 602.8
9 | 4 | P/F flush type electric bell bush button (S.I.No:23 P- No:12) | 25.19 | Each | 100.76
|  |  | TOTAL :- |  | 68901.25
Amount Total (CSR)
Part "A" |  | % Above / Below ____________ | Total Amount
Part "B" |  | % Above / Below ____________ | Total Amount
Total "A+B"
NON SCHEDULE ITEMS
1 | 4 | S/F Wall bracket fan with regulator, capicitor with ON/OFF switch (Pak,GFC,SK) |  | Each
2 | 12 | S/F A.C ceiling fan 56" size |  | Each
3 | 2 | S/F exhaust fan 16" size complete with holes plastic body i/c control switch. |  | Each
4 | 20 | S/F LED light squire / round shaoe with wiring & connection etc. |  | Each
5 | 50 | S/F Delto cable size K.T-6 for internet 3mm fitted in PVC duct etc, |  | P.M
6 | 60 | S/F cable wire for T.V point connection reccenssed the wall as rtequired |  | P.M
7 | 4 | S/F Telephone sheet double T.P socket i/c board & frame with connection. |  | Each
8 | 4 | S/F Internet sheet single i/c board & frame with connection etc. |  | Each
TOTAL :-
| Cost of Bid |  |  | Amount | Position
1. (A) Cost Based on Composite Schedule of Rates
2. (B) Cost Based on Non/Offered Schedule of Rates
TOTAL COST OF BID (C) = TOTAL (A) + TOTAL (B)
| CONTRACTOR |  |  | EXECUTIVE ENGINEER
PROVINCIAL BUILDINGS DIVISION
SUKKUR

## Schedule (2)
BILL OF QUANTITIES
Discription and Rate of Items based on Market (Offered Rates)
NAME OF WORK :- UP-GRADATION OF PRIMARY SCHOOL TO MIDDLE SCHOOL IN SUKKUR DISTRICT 2013-14 PROGRAMME AT GBPS KAMIL MAGSI TALUKA SALEH PAT.
Item No. | Quantities | Description of item to be executed at site | Rate | Units | Amount
1 | 132 | P/F gutka brick facing 2 1/4" x 9" x 1 1/2" size and approved shape cement sand mortor including filling with the joints with white slurry using colour pigment matelling i/c leveling smooth finishing curring and sky folding welding etc complete as per specification at as directed by the Engineer Incharge. |  | P.Sft
2 | 1 | P/F piston pump set 1 H.P single phase 220 valts with 1/1/4" x 1/1/4" suction and delivery (Local made ) (Electric) |  | Each
TOTAL :-
Total (b) in words & figures
| CONTRACTOR |  |  | EXECUTIVE ENGINEER
EDUCATION WORKS DIVISION
SUKKUR