## DIR FISHEREIS SUK
ESTIMATE FOR M/R TO DIRECTOR FISHERIES OFFICE SUKKUR.
Sr. No: | Item of Work | Qty: | Rate | Unit | Amount
1/- | Removing cement or lime plaster (C.S.I No:53 P-13).
|  | 1476 | 121 | %Sft | 1785.96
2/- | Dismentling cement concrete plain 1:2:4 (S.I.No.19 (c) P-10).
|  | 205 | 3327.5 | %Cft | 6821.375
3/- | Supplying M.S Girder 4"x8".
|  | 25.5 | 3850 | P.Cwt | 98175
4/- | Supplying T.Iron 2x2x1/4".
|  | 17.09 | 3575 | P.Cwt | 61096.75
5/- | Erecting rolled steel beams or old rails in roofs etc, erection and fixing in position. (S.I.No.6 P-93).
|  | 42.59 | 186.24 | P.Cwt | 7931.9616
6/- | Applying flooting coat of cement 1/32" thick (S.I.No:14 P-53).
|  | 1476 | 660 | %Sft | 9741.6
7/- | Cement plaster upto 20' height 1/2" thick ratio 1:6 (S.I.No:13 (b) Page No: 52).
|  | 1476 | 2206.6 | %Sft | 32569.416
8/- | Cement plaster upto 20' height 3/4" thick ratio 1:4 (S.I.No: 11 ( c) Page No: 52).
|  | 1476 | 3015.76 | %Sft | 44512.6176
9/- | P/L 2" thick topping cement concrete 1:2:4. Including surface finishing dividing into panels(C.S.I No:16 (c) P-42) .
|  | 1608 | 3275.5 | %Sft | 52670.04
10/- | Providing and laying tiles glazed 6" x 6" x 1/4" on floor or wall facing in required colour and apttern of STILE specification jointed in white cement and pigment over a base of 1:2 grey cement mortar 3/4" thick including washing and filling of joints with slaurry of white cement and pigment in desired shape with finishing, clearing and cost of wax polish etc. complete including cutting tiles to proper profile. (C.S.I No:60 P-47) .
|  | 828 | 30509.77 | %Sft | 252620.8956
11/- | Two coats of bitumen laid hot using 34"Lbs for 100sft over roof and blinded with sand at 1Sft per 100sft (S.I.No:13 P-35).
|  | 1260 | 1887.4 | %Sft | 23781.24
12/- | Distempring two coats (C.S.I No:24 (b) P-54).
|  | 4448 | 1043.9 | %Sft | 46432.672
13/- | White wash two coats (C.S.I No:26 (b) P-54).
|  | 1212 | 425.84 | %Sft | 5161.1808
14/- | Colour washing two coats over one coat of white wash (S.I.No:25 P-54).
|  | 2226 | 1303.17 | %Sft | 29008.5642
15/- | Painting new surface, and paiting of doors and windows any type (i/c edges) 3 coats (C.S.I No:4 (c) P-76).
|  | 339 | 2116.41 | %Sft | 7174.6299
16/- | Painting guard bars gats iron bars grating raling including standard braces etc and smiller open work three coat (S.I.No:4 (d) (ii) P-70).
|  | 1055 | 1270.83 | %Sft | 13407.2565
|  |  |  | PART "A" BUILDINGS SCHEDULE ITEMS TOTAL:- | 692892
PART "B" W/S & S/F
1/- | P/F Orisa type white or colour glazed earthenware W.C pan with cost of low level plastic flush tank of 3 gallon of approved quality (a) W.C pan Orisa type 23” with plastic tank of low down 3 gallons C.I trap. (S.I.No 3 (a) P-2).
|  | 1 | 6166.6 | Each | 6166.6
2/- | Supplying and fixing in position bib cocks of superior quality with c.p head ½” dia. (S.I.No.13 (b) P-16).
|  | 2 | 1109.46 | Each | 2218.92
2/- | P/F G.I specials and clamps etc including fixing cutting and fitting complete with and i/c the cost of breaking through walls and roof making good etc painting two coats after cleaning the pipe etc with white zink paint with pigment to match the colour of building and testing with water pressure head of 200 feet and handling. (S.I.No.1 P-11).
| 3/4" dia. | 15 | 95.79 | P.Rft | 1436.85
|  |  |  | PART "B" W/S & S/F SCHEDULE ITEMS TOTAL RS:- | 9822.37
| Part-A ______________%Below/% Above (Building Schedule Items) |  |  | TOTAL RS:-
| Part-B ______________%Below/% Above W/S & S/F Schedule Items) |  |  | TOTAL RS:-
G. TOTAL RS:-
EXECUTIVE ENGINEER
| CONTRACTOR. |  | PROVINCIAL BUILDINGS DIVISION
SUKKUR