## Schedule
BILL OF QUANTITIES
Discription and Rate of Items based on Composite Schedule of Rates
NAME OF WORK :- M&R TO CIRCUIT HOUSE KHAIRPUR. (ELECTRIFICATION IN OLD CIRCUIT HOUSE & ANNEXY BUILDING)
Item No. | Quantities | Description of item to be executed at site | Rate | Units | Amount
PART "A" SCHEDULE ITEMS
1 | 1 | Providing & fixing DP I/C change over switch 500volts 600amp on a prepared board (S.I.No:202 P- No:30) | 69014 | P.No | 69014
2 | 25 | Providing & laying (MAIN or SUB MAIN) PVC insulated & PVC sheeted with 4 core copper conductor 600/1000 volts size 25mm2 (S.I.No:103 P- No:12) | 1909 | P.Mtr | 47725
|  |  | TOTAL :- |  | 116739
PART "B" OLD SCHEDULE ITEMS
1 | 270 | P/Fenergy sever superior quality including fixing on existing holder etc complete.(S.I.No:6 P- No:33) | 497 | Each | 134190
2 | 12 | P/F distribution metal board double shutter to accommodate circuit breakers including painting with enemel paint and for other simmilar job on surface (S.I.No:18 P- No:13) | 1426.33 | P.Sft | 17115.96
3 | 3 | P/F earthing set with 2x2x1/4" cooper plate burried in groud at a depth of 12" or less if water comes out from the ground level with salt and chorcoal ,etc,in/c.making the pit 12"deep by excavation of all type of soil. Earth plat to be connected with No:8 | 3610.04 | Each | 10830.12
|  |  | TOTAL :- |  | 162136.08
Amount Total (CSR)
Part "A" |  | % Above / Below ____________ | Total Amount
Part "B" |  | % Above / Below ____________ | Total Amount
Total "A+B"
NON SCHEDULE ITEMS
1 | 2 | Repair of change over switch 4 pole three phase, 500 amps of i/c replacement of copper terminal springs, grips i/c oiling, greesing etc i/c fixing charges etc complete |  | P.Job
2 | 16 | S/F A.C ceiling fan 56" size i/c fixing & wiring connection etc complete |  | Each
3 | 12 | S/F Wall bracket fan with regulator, capicitor with ON/OFF switch (Pak,GFC,SK) |  | Each
4 | 4 | S/F exhaust fan 16" size complete with holes plastic body i/c control switch. |  | Each
5 | 14 | S/F LED light round / square shape i/c wiring connection 80 watts |  | Each
6 | 35 | S/F LED light squire / round shape with wiring & connection etc. 18 Watts |  | Each
7 | 4 | Repair of water pump i/c replacement of bockey / valves etc |  | Each
8 | 27 | S/F LED Tube light complete Tube rod, 4' ft long 40 watts & Chock i/c wiring connection |  | Each
9 | 10 | Repair of spilit Air condition, replacement of capicitor, gas charging etc complete |  | Each
10 | 12 | Washing & Service charges of Spilit air condition i/c oiling etc |  | Each
11 | 4 | Rewinding of 2 H.P electric motor single phase i/c replacement of ball bearing & capicitor etc |  | Each
12 | 180 | S/F Flush type switch / plugs 10 amps i/c fixing chrges |  | Each
13 | 4 | S/F Stablizer 10000 Watts for Air condition copper conductor Heavy (Universal Company) |  | Each
TOTAL :-
| Cost of Bid |  |  | Amount | Position
1. (A) Cost Based on Composite Schedule of Rates
2. (B) Cost Based on Non/Offered Schedule of Rates
TOTAL COST OF BID (C) = TOTAL (A) + TOTAL (B)
| CONTRACTOR |  |  | EXECUTIVE ENGINEER
PROVINCIAL BUILDINGS DIVISION
SUKKUR

## Schedule (2)
BILL OF QUANTITIES
Discription and Rate of Items based on Market (Offered Rates)
NAME OF WORK :- UP-GRADATION OF PRIMARY SCHOOL TO MIDDLE SCHOOL IN SUKKUR DISTRICT 2013-14 PROGRAMME AT GBPS KAMIL MAGSI TALUKA SALEH PAT.
Item No. | Quantities | Description of item to be executed at site | Rate | Units | Amount
1 | 132 | P/F gutka brick facing 2 1/4" x 9" x 1 1/2" size and approved shape cement sand mortor including filling with the joints with white slurry using colour pigment matelling i/c leveling smooth finishing curring and sky folding welding etc complete as per specification at as directed by the Engineer Incharge. |  | P.Sft
2 | 1 | P/F piston pump set 1 H.P single phase 220 valts with 1/1/4" x 1/1/4" suction and delivery (Local made ) (Electric) |  | Each
TOTAL :-
Total (b) in words & figures
| CONTRACTOR |  |  | EXECUTIVE ENGINEER
EDUCATION WORKS DIVISION
SUKKUR