## Schedule
BILL OF QUANTITIES
Discription and Rate of Items based on Composite Schedule of Rates
NAME OF WORK :- M&R TO ASSISTANT SUPERINTENDENT-II BANGLOW CENTRAL JAIL KHAIRPUR. (ELECTRIFICATION)
Item No. | Quantities | Description of item to be executed at site | Rate | Units | Amount
PART "A" SCHEDULE ITEMS
1 | 30 | Wiring for light or fan point with 3/.029 PVCinsulated wire in 20mm (3/4’’) channel patti on surface as required (S.No. 129 P-15). | 910 | per point | 27300
2 | 250 | Providing & laying (MAIN or SUB MAIN) PVC insulated with size 2-7/.029 copper conductor in ¾’’ dia PVC conduit on surface | 171 | P.Mtr | 42750
3 | 40 | Providing & fixing one way SP 5amp switch flush type | 54 | P.No | 2160
4 | 20 | Providing & fixing two pin 5amp plug & socket (S.I.No:222 P- No:33) | 83 | P.No | 1660
5 | 20 | Providing & fixing circuit breaker 6,10,15,20, 30,40,50 & 63amp SP (TB-5S) on prepared board as required (S.I.No:202 P- No:30) | 916 | Each | 18320
6 | 10 | Providing & fixing circuit breaker 6,10,15,20, 30,40,50 & 63amp DP (TB-5S) on prepared board as required. (S.I.No:202 P- No:30) | 2456 | P.No | 24560
7 | 50 | Providing & laying (MAIN or SUB MAIN) PVC insulated with size 2-7/.044 (6mm2) copper conductor in 1’’ dia PVC conduit on surface | 305 | P.Mtr | 15250
8 | 31 | Providing & fixing Brass Battern holder c(S.I.No:232 P- No:33) | 70 | P.No | 2170
9 | 15 | Wiring for plug point with 3/.029 PVC insulated wire in 20mm (3/4’’) channel patti on surface as required (S.I.No:130 P- No:15) | 742 | per point | 11130
10 | 150 | Providing & laying (MAIN or SUB MAIN) PVC insulated with size 2-7/.052 (10 mm2) copper conductor in 1’’ dia PVC conduit on surface | 428 | P.Mtr | 64200
|  |  | TOTAL :- |  | 209500
PART "B" OLD SCHEDULE ITEMS
1 | 5 | P/F distribution metal board double shutter to accommodate circuit breakers including painting with enemel paint and for other simmilar job on surface (S.I.No:5 P- No:13) | 1426.33 | Each | 7131.65
2 | 10 | P/F mild steel bar fan clamp 15.8 mm (5/8")dia suitable for RCC roof (S.I.No:1 (c) P- No:14) | 141.01 | Each | 1410.1
3 | 30 | P/Fenergy sever superior quality including fixing on existing holder etc complete.(S.I.No:6 P- No:33) | 497 | Each | 14910
|  |  | TOTAL :- |  | 23451.75
Amount Total (CSR)
Part "A" |  | % Above / Below ____________ | Total Amount
Part "B" |  | % Above / Below ____________ | Total Amount
Total "A+B"
NON SCHEDULE ITEMS
1 | 20 | S/F A.C ceiling fan 56" size i/c fixing & wiring connection etc complete |  | Each
2 | 20 | S/F LED light 18 Watts complete with fixing of holes, condition (approved by Engineer Incharge) |  | Each
6 | 36 | SF LED light square / round type i/c wiring connecton 80 watts |  | Each
TOTAL :-
| Cost of Bid |  |  | Amount | Position
1. (A) Cost Based on Composite Schedule of Rates
2. (B) Cost Based on Non/Offered Schedule of Rates
TOTAL COST OF BID (C) = TOTAL (A) + TOTAL (B)
| CONTRACTOR |  |  | EXECUTIVE ENGINEER
PROVINCIAL BUILDINGS DIVISION
SUKKUR

## Schedule (2)
BILL OF QUANTITIES
Discription and Rate of Items based on Market (Offered Rates)
NAME OF WORK :- UP-GRADATION OF PRIMARY SCHOOL TO MIDDLE SCHOOL IN SUKKUR DISTRICT 2013-14 PROGRAMME AT GBPS KAMIL MAGSI TALUKA SALEH PAT.
Item No. | Quantities | Description of item to be executed at site | Rate | Units | Amount
1 | 132 | P/F gutka brick facing 2 1/4" x 9" x 1 1/2" size and approved shape cement sand mortor including filling with the joints with white slurry using colour pigment matelling i/c leveling smooth finishing curring and sky folding welding etc complete as per specification at as directed by the Engineer Incharge. |  | P.Sft
2 | 1 | P/F piston pump set 1 H.P single phase 220 valts with 1/1/4" x 1/1/4" suction and delivery (Local made ) (Electric) |  | Each
TOTAL :-
Total (b) in words & figures
| CONTRACTOR |  |  | EXECUTIVE ENGINEER
EDUCATION WORKS DIVISION
SUKKUR