## Schedule
BILL OF QUANTITIES
Discription and Rate of Items based on Composite Schedule of Rates
NAME OF WORK :- M&R TO ASSISTANT ENGINEER PROVINCIAL BUILDINGS SUB-DIVISION OFFICE BLOCK @ GHOTKI (ELECTRIFICATION)
Item No. | Quantities | Description of item to be executed at site | Rate | Units | Amount
PART "A" SCHEDULE ITEMS
1 | 20 | Wiring for light or fan point with 3/.029 PVCinsulated wire in 20mm (3/4’’) channel patti on surface as required (S.No. 129 P-15). | 910 | per point | 18200
2 | 5 | Wiring for plug point with 3/.029 PVC insulated wire in 20mm (3/4’’) channel patti on surface as required (S.I.No:130 P- No:15) | 742 | per point | 3710
3 | 1 | Wiring for call bell point with 3/.029 PVC insulated wire in 20mm (3/4’’) channel patti on surface as required. (S.I.No:131 P- No:15) | 1590 | per point | 1590
4 | 50 | Providing & laying (MAIN or SUB MAIN) PVC insulated with size 2-7/.029 copper conductor in ¾’’ dia PVC conduit on surface (S.I.No:3 P- No:1) | 171 | P.Mtr | 8550
5 | 20 | 4. Providing & laying (MAIN or SUB MAIN) PVC insulated with size 2-7/.036 (4mm2) copper conductor in ¾’’ dia PVC conduit on surface (S.I.No:4 P- No:1). | 200 | P.Mtr | 4000
6 | 20 | Providing & laying (MAIN or SUB MAIN) PVC insulated with size 2-7/.044 (6mm2) copper conductor in 1’’ dia PVC conduit on surface (S.I.No:5 P- No:1). | 305 | P.Mtr | 6100
7 | 10 | Providing & fixing one way SP 5amp switch flush type(S.I.No:219 P- No:33) | 54 | P.No | 540
8 | 5 | Providing & fixing two pin 5amp plug & socket (S.I.No:222 P- No:33) | 83 | P.No | 415
9 | 1 | Providing & fixing three pin 10/15amp plug & socket flush type (S.I.No:222 P- No:33) | 151 | P.No | 151
10 | 20 | Providing & fixing circuit breaker 6,10,15,20, 30,40,50 & 63amp SP (TB-5S) on prepared board as required (S.I.No:202 P- No:30) | 916 | P.No | 18320
11 | 5 | Providing & fixing circuit breaker 6,10,15,20, 30,40,50 & 63amp DP (TB-5S) on prepared board as required. (S.I.No:202 P- No:30) | 2456 | P.No | 12280
12 | 10 | Providing & fixing Brass Battern holder c(S.I.No:232 P- No:33) | 70 | P.No | 700
13 | 5 | Providing & fixing Bakelite ceiling rose with two terminals (S.I.No:228 P- No:33) | 72 | P.No | 360
14 | 40 | Providing & laying (MAIN or SUB MAIN) PVC insulated with size 2-7/.052 (10 mm2) copper conductor in 1’’ dia PVC conduit on surface (S.I.No:6 P- No:1). | 428 | P.Mtr | 17120
15 | 1 | Providing & fixing circuit breaker 15,20,30, 40,50,60,75 & 100amp TP (XS-100NS) on prepared board as required (S.I.No:202 P- No:30) | 9261 | P.No | 9261
16 | 3 | Providing & fixing circuit breaker 3,5,10,15,20 & 30amp TP (XS-30NS[NB]) on prepared board as required. (S.I.No:205 P- No:31) | 5301 | P.No | 15903
17 | 3 | 206. Providing & fixing circuit breaker 15,20, 30,40,50 & 60amp TP (XE-100CS[CB]) on prepared board as required. (S.I.No:206 P- No:31) | 5521 | P.No | 16563
|  |  | TOTAL :- |  | 133763
PART "B" OLD SCHEDULE ITEMS
1 | 4 | P/F distribution metal board double shutter to accommodate circuit breakers including painting with enemel paint and for other simmilar job on surface (S.I.No:5 P- No:13) | 1426.33 | Each | 5705.32
2 | 3 | P/F mild steel bar fan clamp 15.8 mm (5/8")dia suitable for RCC roof (S.I.No:1 (c) P- No:14) | 141.01 | Each | 423.03
3 | 2 | P/F wall bracket light fancy type superior quality including necessary electric connection and fixing on wall oe ceiling etc complete.(S.I.No:5 P- No:33) | 497 | Each | 994
4 | 30 | P/Fenergy sever superior quality including fixing on existing holder etc complete.(S.I.No:6 P- No:33) | 497 | Each | 14910
5 | 1 | P/F earthing set with 2x2x1/4" cooper plate burried in groud at a depth of 12" or less if water comes out from the ground level with salt and chorcoal ,etc,in/c.making the pit 12"deep by excavation of all type of soil. Earth plat to be connected with No:8 | 3610.04 | Each | 3610.04
6 | 10 | P/F A.C ceiling fan regulator on metal board recessed in the walls column and covered with plastic sheet (S.I.No:2b P- No:14) | 124.3 | Each | 1243
7 | 1 | P/F AC or DC electric bell 200/250 volt 70MM. (S.I.No:21 P- No:11) | 150.7 | Each | 150.7
8 | 1 | P/F flush type electric bell bush button (S.I.No:23 P- No:12) | 25.19 | Each | 25.19
|  |  | TOTAL :- |  | 27061.28
Amount Total (CSR)
Part "A" |  | % Above / Below ____________ | Total Amount
Part "B" |  | % Above / Below ____________ | Total Amount
Total "A+B"
NON SCHEDULE ITEMS
1 | 10 | S/F A.C ceiling fan 56" size i/c fixing & wiring connection etc complete |  | Each
2 | 8 | S/F LED light round / square shape i/c wiring connection 80 watts |  | Each
3 | 20 | S/F LED light squire / round shaoe with wiring & connection etc. 18 Watts |  | Each
TOTAL :-
| Cost of Bid |  |  | Amount | Position
1. (A) Cost Based on Composite Schedule of Rates
2. (B) Cost Based on Non/Offered Schedule of Rates
TOTAL COST OF BID (C) = TOTAL (A) + TOTAL (B)
| CONTRACTOR |  |  | EXECUTIVE ENGINEER
PROVINCIAL BUILDINGS DIVISION
SUKKUR

## Schedule (2)
BILL OF QUANTITIES
Discription and Rate of Items based on Market (Offered Rates)
NAME OF WORK :- UP-GRADATION OF PRIMARY SCHOOL TO MIDDLE SCHOOL IN SUKKUR DISTRICT 2013-14 PROGRAMME AT GBPS KAMIL MAGSI TALUKA SALEH PAT.
Item No. | Quantities | Description of item to be executed at site | Rate | Units | Amount
1 | 132 | P/F gutka brick facing 2 1/4" x 9" x 1 1/2" size and approved shape cement sand mortor including filling with the joints with white slurry using colour pigment matelling i/c leveling smooth finishing curring and sky folding welding etc complete as per specification at as directed by the Engineer Incharge. |  | P.Sft
2 | 1 | P/F piston pump set 1 H.P single phase 220 valts with 1/1/4" x 1/1/4" suction and delivery (Local made ) (Electric) |  | Each
TOTAL :-
Total (b) in words & figures
| CONTRACTOR |  |  | EXECUTIVE ENGINEER
EDUCATION WORKS DIVISION
SUKKUR