## Schedule (4)
SCHEDULE "B"
Name of Work:- |  | REPAIR/RENOVATION OF GOVERNMENT BOYS HIGH SCHOOL BHUGRA MEMON TALUKA & DISTRICT BADIN UNDER ONE TIME GRANT
S.No. | Descripition. |  | Qty. | Rate. | Unit. | Amount.
a) Civil Work (i)
1 | Dismentling CC Plain 1:2:4 (S.I.No.19(c)/P-10)
| i) GBHS Bhugra Memon |  | 1210
| ii) GBPS Bhugra Memon |  | 222
|  |  | 1432 |  | %Cft
2 | Removing Cement or lime plaster (S.No.53/P-13)
| i) GBHS Bhugra Memon |  | 252
|  |  | 252 |  | %Cft
3 | Dismantling cement concrete reinforced separating reinforcement from concrete cleanining and straightenting the same. (S.L.No. 10, P-10)
| i) GBHS Bhugra Memon |  | 344
|  |  | 344 |  | %Cft
4 | R.C.C. work I/c all labour and material execpt the cost of steel reinforcement and its labour for bending and binding which will be paid sperately. This rate also I/c all kinds of moulds lifting shuttering curing rendering and finishing the exposedsurface (I/c screening and washing of shingle)(a) R.C.work in roof slab,beams columns rafts lintels and other structural members laid in situe or precast laid in position complete in all respect(I) Ratio 1:2:4 90 lbs cement 2 Cft sand 4 Cft shingle 1/8" to 1/4" gauge.(S.I.No.6ai/P-19).
| i) GBHS Bhugra Memon |  | 467
|  |  | 467 |  | P/Cft
5 | Fabrication of mild steel reinforcement for cement concrete i/c cutting bending laying in position making joints and fastening i/c cost of binding wire (also i/c removal of rust from bars) (S.I.No:7-A/P-20).
i) GBHS Bhugra Memon
a) Tor Steel
| Qty same as RCC | 467.0 x 5.0/112 | 20.84 |  | P/Cwt
b) Mild steel
| Qty same as RCC | 467.0 x 0.50/112 | 2.08 |  | P/Cwt
6 | Pacca brick work in other than building I/c stricking of joints in cement sand ratio 1:6.(S.I.No. 7/P-21).
| i) GBHS Bhugra Memon |  | 648
|  |  | 648 |  | %Cft
7 | M/F steel grated door with 1/16" thick sheeting I/c angle iron frame 2"x2"x3/8"&3/4" square bars 4" centre to centre with locking arrangement.(S.I.No. 24/P-91).
| i) GBHS Bhugra Memon |  | 120
|  |  | 120 |  | P.Sft.
8 | Cement plaster 1:6 upto 12' height 1/2" thick.(S.I.No.13-c/P-51).
| i) GBHS Bhugra Memon |  | 2452
|  |  | 2452 |  | %Sft
9 | Cement plaster 1:4 upto 12' height 3/8" thick.(S.I.No:11-a/51)
| i) GBHS Bhugra Memon |  | 2452
|  |  | 2452 |  | %Sft
10 | Cement pointing struck of joints on wall ratio 1:2.(S.I.No. 19/P-52).
| i) GBHS Bhugra Memon |  | 1808
|  |  | 1808 |  | %Sft
11 | P/L 2" thick CC 1:2:4 topping I/c surface finishing and dividing into panells (S.I.No.16/P-41)
| i) GBHS Bhugra Memon |  | 3680
| ii) GBPS Bhugra Memon |  | 317
|  |  | 3997 |  | %Sft
12 | Two coats of Bitumen laid hot using 34 lbs for %Sft over roof and blinded with sand at one Cft per %Sft (S.I.No 13/P-34)
| i) GBHS Bhugra Memon |  | 4870
|  |  | 4870 |  | %Sft
13 | Colour Wash two coats (S.I.No.25/P-53)
| i) GBHS Bhugra Memon |  | 18502
| ii) GBPS Bhugra Memon |  | 6836
25338
| Deduction |  | 624
| Total |  | 24714 |  | %Sft
14 | Painting old surface ( c) painting door and windows any type two coats.
| i) GBHS Bhugra Memon |  | 944
| ii) GBPS Bhugra Memon |  | 304
|  |  | 1248 |  | %Sft
15 | Painting new surface painting to doors and windows any type i/c edges 3 coats ( S.I.No.4-c/P-67)
| i) GBHS Bhugra Memon |  | 288
|  |  | 288 |  | %Sft
16 | Reparing of Electric work
i) GBHS Bhugra Memon
| ii) GBPS Bhugra Memon |  |  | L.S
Total
| CONTRACTOR |  |  | HEAD MASTER
GOVT. BOYS HIGH SCHOOL
BHUGRA MEMON