## Deatal East
NAME OF WORK : REPAIR OF GOVERNMENT BOYS HIGH SCHOOL WAFA NAWAZ ALI SHAR TALUKA THARI MIRWAH SEMIS CODE.415060786.
S.No | Name of Items | QTY | Rate | Unit | Amount
1 | Dismantling R.C.C Work (S.I.No –20 / P-120) | 24 | 5545 | %Sft | 1330.8
2 | Dismantling brick work in lime or cement mortar. (S.I.No –13 / P-10) | 15 | 1285.63 | %Cft | 192.8445
3 | Removing cement or lime plaster.(S.I.No –13 / P-53 | 56 | 121.05 | %Sft | 67.788
4 | Dismanlting lime or concrete. Concrete under water Dismantling cement concrete plain 1: 2: 4:(S.I.No –19 (c) / P-10) | 120 | 3327.5 | %Cft | 3993
5 | Excavation in foundation of building bridges and other structure i/c dag belling dressing refilling around structure with excavated earth watering and ramming earth lead upto one chain and lift upto five feet (S.I.No – 18-b / P-4) | 368 | 3176.25 | %0Cft | 1168.86
6 | Cement concrete brick or stone ballast 1 1/2" to 2" gauge. (c) Ratio 1 : 5 : 10 (S.I.No –4 / P-05) | 44 | 8694.95 | %Cft | 3825.778
7 | Pacca brick work in foundation & plinth in cement S.sand mortor ratio 1:6 (S.I.NO.4,e / P-20 ) | 151.875 | 11948.36 | %Cft | 18146.5717
8 | Rcc work in all labour and material except the cost of steel r/f and its labour for Bending and binding wire which will be paid separatey.This rate also i/c all kinds of forms moulds lifting shutterinhg curring rendering and finishing the exposed surface(a) R C Work In roof slab beams coloumns rafts lintels and other structure etc complete ratio 1:2:4 (S.I.NO.6-A P- 16 ) | 21 | 337 | P-Sft | 7077
9 | Fabrication of mild steel r/f for c.,c i/c cutting bending dbinding laying in Position i/c removal of rust from bars (S.I.NO.8-E P-16) | 0.9375 | 5001.7 | P-Cwt | 4689.0938
10 | pacca brick work other than building including striking of joints upto 20 feet height in:(e) Cement sand mortar.1:6(S.I.No.07, P.No.22). | 590 | 12346.65 | %Cft | 72845.235
11 | Pacca brick work in ground floor in:Cement sand mortar. 1:6 (S.I.No.05, P.No.21). | 15 | 12674.36 | %Sft | 1901.154
12 | Supplying and filling sand under floor and plugging in walls.(S.I.No.29, P.No.26). | 18 | 1141.25 | %Cft | 205.425
13 | Providing and laying 3" thick topping cement concrete (1:2:4 ) including Surface finishing and dividiing into panels:(S.I.No –16 / P-42) | 120 | 4411.82 | %Sft | 5294.184
14 | Applying floating coat of Cement 1/32" thick. (S.I.No: 14, P.No: 53). | 200 | 660 | %Cft | 1320
15 | Cement plaster ½” thick upto 20’height ratio 1:6 (S.I.No.13-b P-51) | 520 | 2206.6 | %Sft | 11474.32
16 | Cement plaster 3/8” thick upto 20’ height ratio 1:4 (S.I.No.10-a P-51) | 520 | 2197 | %Sft | 11424.4
17 | Making Notice board made with cement.(S.I.No: 1, P.No: 94). | 32 | 58.11 | P-Sft | 1859.52
18 | Cement concrete plain including placing compacting, finishing and curing, comlete (including screening and washing at stone aggregate without shuttering. (f) Ratio. 1:2 :4 (S.I.No: 5, P.No: 16). | 120 | 14429.25 | %Cft | 17315.1
19 | Supplying fixing T-Irons (material Sch: item No: 144) | 1.3058 | 3575 | P-Cwt | 4668.2478
20 | Second class tile roofing consisting of 4" earth and 1" mud plaster with Gobri leeping over 1/2"thick cement plaster 1:6 with 34 Lbs. Of hot bitumen coating sand blinded, provided over one layer of 12" x 6"x2" tiles laid in 1:6 cement mortar including 1:2 cement pointing under neath of tiles complete including curing etc. (S.I.No: 02, P.No:33). | 50 | 7607.25 | %Sft | 3803.625
21 | Supplying & fixing in position iron/steel grill of 3/4" x 1/4" size flat iron of approved design including painting 3 coats etc. complete (weight not to be less than 3.7 Lbs./Sq . Foot of finished grill). (S.I.No: 26,P- No: 93). | 48 | 180.5 | P-Sft | 8664
22 | Cement pointing struck joints on walls. (a) Ratio 1:2 (S.I.No: 29,P- No:53). | 440 | 1287.4 | %Sft | 5664.56
23 | First class deodar wood wrought joinery for doors and windows Fixed in position i/c chowkats holds fasts hings iron tower volts chocks cleats Handles etc complete( Only shutters) (S.I.No.7, b / P-57) | 21 | 902.93 | P-Sft | 18961.53
24 | Making & fixing steel grated door with 1/16" thick sheeting including angle iron frame 2" x 2" 3/8"and 3/4" square bars 4" centre to centre with locking arrangemtnt. (S.I.No.24, P-92) | 18 | 726.72 | P-Sft | 13080.96
25 | Providing and fixing G.I frames /Choukhats of size 7" x 2" or 4 1/2" x 3" for door using 20 gauge G.I sheet I/c welded hinges and fixing at site with necessary hold fasts, filling with cement sand slurry of ratio 1:6 and repairing the jambs. The cost also i/c all carriage , tools and plants used in making and fixing.(S.I.No.29, P.No.92). | 20 | 228.9 | P-Sft | 4578
26 | RCC Spouts (S.No: 14 P-17) | 3 | 261.25 | P-Sft | 7.8375
27 | White Washing 3 Coats (S.I.No.226/ P-53) | 3503 | 829.95 | %Sft | 29073.1485
28 | Colour Washing 2 Coats (S.I.No.256/ P-53) | 3100 | 859.9 | %Sft | 26656.9
29 | Primary coat of Chalk under distembering (S.I.No.23/ P-53) | 3300 | 442.75 | %Sft | 14610.75
30 | Distempering three coats (S.i.No.24 b P.No.53). | 3300 | 1079.65 | %Sft | 35628.45
31 | Painting doors & windows any type i/c edges of 3 coats (S.I.No.4c-ii, P.No.67). | 28 | 1506.45 | %Sft | 421.806
| TOTAL AMOUNT |  |  |  | 329950.8888
PART- B W/S & FITTING
S.No | Name of Items | QTY | Rate | Unit | Amount
1 | S/F squting type white glazed earth were W.C pan with internal i/c the cost of flush cirtion with inlet fitting and flesh pipe with band making good in cement concrete 1:2:4 (i) w.C not less that 19” clear opening between flushing 3 galons pushing tank with 4” dai C.P trap and C.I thumble | 2 | 4846.6 | Each | 9693.2
2 | P/F 22” x 16” lavatory basin in white glazed ware complete with and i.c the cost of w.i or cantilever brackets 6” buil to into walls paited etc complete (SI No: /P-10) | 1 | 4694.8 | Each | 4694.8
3 | Providing G.I pipe special and clamps etc fixing cutting and fitting complete with all nuts and bolts cutting trench upto 24” feet deep raffling watering ramming
| 1/2" Dia | 120 | 73.21 | P-Rft | 8785.2
| 3/4" Dia | 20 | 95.79 | P-Rft | 1915.8
| 1" Dia | 29 | 128.55 | P-Rft | 3727.95
4 | P/F 6’x2” or 6”x3” C I Floor trap of the approved self cleaning design With A c etc .(SI No: /P-20 ) | 3 | 2024.43 | Each | 6073.29
5 | Nyloon connection | 1 | 447.15 | Each | 447.15
6 | S/F long bib cock 1/2" dia of superior quality | 3 | 1109.46 | Each | 3328.38
7 | S/F C.P cock 1/2" dia of superior quality | 4 | 889.46 | Each | 3557.84
8 | P/F 4” dia C.I Soil Vent pipe i/c cutting and fitting and extra painting to match the colour of the building | 20 | 333.29 | P-Rft | 6665.8
10 | Providing and fixing of piston pump local made single phase 220 | 1 | 5494.57 | P-No | 5494.57
11 | Boring for tube well in all water bearing soils from ground level upto 100 ft or 30.5 meter depth i/c sinking and with drawing of caseing 80mm (3: Dia)(PHE-S.I.No: 1 (a) P-41) | 23 | 160 | P-No | 3680
| Total |  |  |  | 58063.98
________________% Above / Below (Amount to be added / deducted) Rs.______________________ Grand Total Rs._ _________________ Total Amount in word:__________________________________________________ _____________________________________________________________________ Note:- Quantities and rates may be chagned aa per / according to the Technical Sanction by the competent authority.
CONTRACTOR |  | HEAD MASTER GBHS WAFA NAWAZ ALI SHAR TALUKA THARI MIRWAH

## Mat Statement
MATERIAL STATEMENT
S.No | Name of Item | Qty: |  |  | Cement P-Bags | H-Sand 100 Cft | Stone 100 Cft | Bajri 100 Cft | Bricks %0 Nos | Steel P-Ton
1 | Cement concrete brick or stone ballast 1 1/2" to 2" gauge. (c) Ratio 1 : 5 : 10 | 44 |  | %CFT | 3.432 | 21.56 | 43.12
2 | Pacca brick work in cement S.sand mortor ratio 1:6 | 741.875 |  | %CFT | 25.2237 | 190.4393 |  |  | 9644.375
3 | Rcc work 1:2:4 | 21 |  | %CFT | 3.696 | 9.24 |  | 18.48
4 | Fabrication of mild steel | 0.9375 |  | P WET | [5 empty] | 0.046875
5 | Providing and laying 3" thick topping cement concrete (1:2:4 ) | 120 |  | %CFT | 5.28 | 13.2 |  | 26.4
6 | Applying floating coat of Cement 1/32" thick. | 200 |  | %SFT | 0.8
7 | Cement plaster ½” thick upto 20’height ratio 1:6 | 520 |  | %CFT | 2.756 | 31.2
8 | Cement plaster 3/8” thick upto 20’ height ratio 1:4 | 520 |  | %CFT | 2.756 | 20.8
9 | Cement pointing struck joints on walls. | 440 |  | %CFT | 3.168 | 7.92
Total |  |  | 0 |  | 47.1118 | 294.3593 | 43.12 | 44.88 | 9644.375 | 0.046875
COST OF CARRIAGE OF MATERIAL
S.No | Name of Work |  |  |  |  | Qty: | Rate | Unit | Amount
1 | Stone Metal |  |  |  |  | 43.12 | 1781.32 | % Cft | 768.1052
2 | Sand |  |  |  |  | 294.3593 | 5916.44 | % Cft | 17415.5921
3 | Bajri |  |  |  |  | 44.88 | 1748.76 | % Cft | 784.8435
4 | Cemet |  |  |  |  | 47.1118 | 94.53 | P.Bag | 4453.4737
5 | Bricks |  |  |  |  | 9644.375 | 721.3 | %0Nos | 6956.4877
6 | Steel |  |  |  |  | 0.046875 | 506.04 | P-Tons | 23.7206
| Total: - | [6 empty] | = | 30402.2228
EXECUTIVE ENGINEER EDUCATION WORKS DIVISION KHAIRPUR

## Summary
SUMMARY OF COST
NAME OF WORK : REPAIR OF GOVERNMENT BOYS HIGH SCHOOL WAFA NAWAZ ALI SHAR TALUKA THARI MIRWAH SEMIS CODE.415060786.
"A" | COST OF SCHDULE ITEM PART A |  | RS. | 329950.8888
"B" | COST OF Carriage of Mterial) |  | RS. | 30402.2228
"C" | Cost Of PART- B W/S & FITTING |  | RS. | 58063.98
"D" | 1 % Contingency |  | RS. | 1649.7544
|  | Total | RS. | 420066.846