## Schedule B Distric jail Malir
| Name of Work | M/R to District Jail Malir Karachi (Dismentling of first floor of office block i/c repair work at Ground floor)
Schedule B
A
S# | DESCRIPTION OF ITEM |  | QUANTITY |  | RATE | UNIT |  | Amount
1 | Dismentling Cement block masonary (SI 14/p.10)
|  |  | 1845.82 |  | 1134.38 | %cft | = | 20938.6129
Rs: one thousand one hundred thirty four & Ps. Eighty two only
2 | Dismentling cement concrete reinforced separating reinforcement from concrete cleaning & straightening the same (SI 20/p.10)
|  |  | 2181 | cft | 5445 | %cft | = | 118755.45
Rs: five thousand four hundred forty five only
3 | Removing of dismentled material i/c stacking at one place by wheel barrow & then loading on truck & disposing out sidt Jail premises as directed by Engineer or Incharge (NSI)
|  |  | 20 |  |  | P.truck | =
|  | Add | % above/below at par
[5 empty] | Total | (i)
| Book value of dismentled Material |  |  | offer rate |  | (ii)
|  |  |  | (A) | Net | (i)+(ii)
B | Repair work
1 | Removing cement or lime plaster (SI 53/p.13
|  |  | 564 | sft | 121 | %sft | = | 682.44
Rs: one hundred twenty one only
2 | Applying floating coat of cement 1/32" thick (SI 14/P53)
|  |  | 564 | sft | 660 | %sft | = | 3722.4
Rs: six hundred only
3 | Cement plaster 1:6 upto 12' height at 3/4" thick (SI 13c/p.52
|  |  | 564 | sft | 2590.5 | %sft | = | 14610.42
Rs two thousand five hundred ninty & ps fifty only
4 | Cement plaster 1:4 upto 12' height at 1/2" thick (SI 11b/p.52
|  |  | 2196 | sft | 2283.93 | %sft | = | 50155.1028
Rs: two thousand two hundred eighty three & Ps ninty three only
5 | Scraping (b) ordinary distemper,oil bound distemper or paint on walls (54b/p.13)
|  |  | 5321 |  | 226.88 | %sft | = | 12072.2848
Rs: two hundred twenty six & Ps eighty eight only
6 | Distempering 2 coats (SI 24-b/p54)
|  |  | 5321 |  | 1079.65 | %sft | = | 57448.1765
Rs: one thousand seventy nine & Ps. Sixty five only
7 | P/L 1" thick topping cement concrete 1:2:4 i/c surface finishing and dividing into panles ©2 " thick) (SI 16c/p.42
|  |  | 3600 |  | 3275.5 | %sft | = | 117918
Rs: three thousand two hundred seventy five & ps. Fifty only
8 | P/F jute felt paper of 60Lbs over roof i/c cleaning of roof with wire brush on removing dust applying bitumen coat at the rate of 34 Lbs per %sft as premix inter coats and then laying felt paper with 10% over laps then applying & spreading hill sand at the rate of 1cft for 100sft. The cost also i/c necessay fire material kerosene oil wood etc (SI 42/39)
|  |  | 3600 | sft | 106.73 | p.sft | = | 384228
Rs: one hundred six & Ps. Seventy three
9 | Rain water down pipe cast iron heads fixed in place i/c cost of clamp , holdfasts & painting (SI 23/p.37
|  |  | 8 |  | 873.29 | Each | = | 6986.32
Rs: eight hundred seventy three & Ps. Twenty nine only
10 | Painting old surface © painting doors and windows any type (SI 4-cp/68)
|  |  | 70 | sft | 1270.83 | %sft | = | 889.581
Rs: one thousand two hundred seventy & Ps eighty three
648711
Below/above %
|  |  |  | (B) | Total
C | Water Supply /Sanitary work
1 | S/F fibre glass tank of approved quality & deisgn & wall thickness as specified i/c cost of nuts, bolts and fixing in plateform of cement concrete 1:3:6 & making connection for inlet & out let & over flow pipes etc complete © 500 gallons wall thickness 4.5mm (SI 3c/p.21)
|  |  | 1 | Ea | 37505.42 | each | = | 37505.42
37505
Below /above %
|  |  |  | © | Total
D | Water supply & Sanitary work (NSI)
1 | P/F U PVC pipe 3/4" dia (Pak arab) I/c cutting making & jointing with solution paste with special all required fittings approved quality i/c all cost of labour upto height ground to 7 the floor 80ft height as per directed by Engineer Incharge etc complete (internal)
|  |  | 29 | rft |  | p.rft | =
2 | Supplying and fixing union 3/4" dia
|  |  | 4 | No. |  | Each | =
3 | Supplying fixing handle valve 3/4" dia heavy duty of approved qaulity & make as directed by Engineer Incharge
|  |  | 1 |  |  | Each | =
Add diff cost of steel
Add diff cost of cement
Thatta at Karachi
(D)
Summary
A | Dismentling work |  |  |  |  | Rs:
B | Repair work |  |  |  |  | Rs;
C | Water supply & Sanitary work (SI) |  |  |  |  | Rs;
D | Water supply & Sanitary work (NSI) |  |  |  |  | Rs:
Terms & Conditions
1 | No cartage of any material neither arranged by the contractor himself/themselves or supplied by the Government any shall not be paid seperately.
2 | Contractors shall have to make their own arrangement palatable water for use in work at his/their own cost. In case they request for supply the water by the Govt: , recovery on this account shall be made as per rules on gross amount of the item of the work in which is used.
3 | Contrctor(s) shall be responsible for arrangement to get material posted his/their own cost if directed by the Executive Egnineer/Assistant Engineer failing which the tested shall be arrange by the Department and amount will be recovered from his/their bill.
4 | Concrete shall be mixed with mechanically operated concrete mixture with due constrcutions to agregate and water ratio.
5 | All material shall confirm be standard specification.
6 | No premium shall be allowed on non schedule item/offer rates.
7 | Only ran pathani Dhabeji for sand and Mangopir for crush quarry or equivalent approved by the competant authority shall be used in aggregate mortar and concrete.
8 | It may please be noted that where over nomenclature or any item is not elaborated or not clear or any typographical error occurs in the schedule for the tender it should be read strictly as per composite schedule or rates 2012
9 | All buildings debries and surplus stuff not required for use in the connection shll be removed from the site and suitable disposal off by the contractor for which the extra cost of cartage shall be paid.
Contractor
| Assistant Engineer |  | Executive Engineer
| Provincial Buildings Sub Divn-VI |  | Provincial Buildings Divn-II
| Karachi |  | Karachi