## Face sheet
FACE SHEET
Fund Head |  |  | Provincial
Major Head:- |  |  | SC-21020 SC-24020
Minor Head:- |  |  | Building & Structure
Service Head:- |  |  | Repair & maintenance
Deptt: Head:- |  |  | M&R TO HUMAYOON HOUSE GARDEN WEST KARACHI. Colouring, Painting, watersupply, sanitary fittings & Misc: works in different flats of (7th & 8th Floor)
Amount:- |  |  | Rs. 4,84,000/-
The estimate has been framed in the office of the Executive Engineer Provincial Buildings Division-III, Karachi for the probable expenditure that will be incurred in the current financial year.
SPECIFICATION
The work will be carried out as per P.W.D specification through Government approved contractors of Buildings Department government of Sindh.
GENERAL DESCRIPTION
The estimate has been prepared as per demand / requirement of occupants of Humayoon House Garden West Karachi and the same is submitted for technical sanction. Further it is submitted that the funds to teh tune of Rs:___________ million avalible and permission for N.I.T. recorded vide Superintending Engineer Provincial Buildings Circle Karachi letter No. PBC/GC-3042, Dated 11-10-2012.
| S.No | Financial Year |  | Release | Expenditure
| 1 | 2009-10 |  | 5000000/- | 5000000/-
| 2 | 2010-11 |  | 807015/- | 807015/-
| 3 | 2011-12 |  | 3150000/- | 3150000/-

## G.Abs
|  | NAME OF WORK => | M/R TO SINDH SERVICES HOSPITAL KARACHI (ALUMINUM WORK & FIBER GLASS SHED FOR AMBULANCE.
GENERAL ABSTRACT
| S. No | Name of Component |  |  |  | Cost of Constt:
Part "A" Civil Works
| (i) | Schedule Items |  |  |  | 0 | /-
| (ii) | Non Schedule Items |  |  |  | 0 | /-
Part "B" W/S & S/F
| (i) | Schedule Items |  |  |  | 0 | /-
| (ii) | Non Schedule Item |  |  |  | 0 | /-
[5 empty] | G.Total Rs | 0 | /-
[5 empty] | Say Rs. | 0 | /-
|  | ASSISTANT ENGINEER |  |  | EXECUTIVE ENGINEER
Provincial Buildins Sub Division-VII |  |  |  |  | Provincial Buildins Division-II
|  | KARACHI. |  |  | KARACHI.

## (Abs)
NAME OF WORK => |  | M/R TO SINDH SERVICES HOSPITAL KARACHI (ALUMINUM WORK & FIBER GLASS SHED FOR AMBULANCE.
' SCHEDULE " B"
S.NO. | ITEM OF WORK. |  | Quantity |  | Rate. |  |  | Unit. | Amount.
PART (A) Civil Work)
(i) Schedule Item
1 | Dismantling cement block masonary.
| (S.I.No.14/P-10) |  | 92.0975 | Cft | 1134 | / | 38 | % Cft | 1045 | /-
Rupees Eleven Hundred Thirty Four and Thirty Eight Only
2 | P/L 1:3:6 cement concrete solid block
masonry wall above 6" in thickness set
in 1:6 cement mortar in G.Floor superstructure
including raking out joints & curing etc
| complete. (S.I.No.24/P-19) |  | 20.29 | Cft | 15771 | / | 1 | % Cft | 3200 | /-
Rupees Fifteen Thousand Seven Hundred Seventy One and One Only
3 | Cement plaster 1:4 upto 12’ height (c) ¾” thick.
| (S.I.No.11(c)P-52) |  | 102.19 | Sft | 3015 | / | 76 | % Sft | 3082 | /-
Rupees Three Thousand Fifteen and Seventy Six Paisa Only
4 | Providing & fixing inposition doors
windows & ventilators of 1st class deodar
wood frames of 1 3/4" thick commercial
ply veener shutters of 1st class veneer
skeleton (H ollow) and commercial ply wood
(3 ply) on both sides making and fixing
frames for door & windows (b)deodar
| wood. (S.I.No.9/58 - 25-b/P-68) |  | 17.5 | Sft | 856 | / | 53 | P.Sft | 14989 | /-
Rupees Eight Hundred Fifty Six and Fifty Three
[8 empty] | Part A(i)Total | 22316 | /-
Above or Below
SI) Total
Part (A) Civil Work
(ii) Non Schedule Item
1 | P/F marble top 1” thick (botesina/Chaina verona/
teravera or equivalent) having size upto 8’-0x2’-0
in/c cutting into proper size, making round gola & cutting
for fixing vanity basin or sink bowl and filling joints with
white cement or jelly in/c grinding and chemical polishing
| etc complete as directed by the Engineer Incharge. |  | 24.53 | Sft |  |  |  | P.Sft
2 | P/Fixing fiber glass shade with fiber glass
sheet 2-3mm thick including necessary frame
work of angle iron or G.I pipe & fixing sheet
with screws in proper design & shape as
| directed by Engineer Incharge. |  | 198 | Sft |  |  |  | P.Sft
3 | Supplying and fixing in position Aluminum
channels framing for hinged doors of Lucky or equivalent
made with 5mm thick tinted glass glazing (Belgium) and
ALPHA (Japan) locks in/c handles, stoppers etc complete.
| (b) Deluxe Model (Bronze of Champion color) |  | 121.735 | Sft |  |  |  | P.Sft
Total NSI
Part (B) W/S & S/F
(i) Schedule Item
1 | Providing & fixing 24" x 18" lavatory basin in
white glazed earthen ware complete with &
I/c the cost of W.I or C.I cantilever brackets
6 inches built into wall, painted white in two
coast after a primary coat of red lead paint, a
pair of 1/2" dia rubber plug & chrome plate
brass chain 1-1/4" dia malloable iron or c.P
brass traps malloable iron or brass unions and
making requisite number of holes in walls,
plinth & floor for pipe connection and making
good in cement concrete 1: 2: 4 (Standard pattern).
| (S.I.No.10 P-3) |  | 1 | No | 4928 | / | 0 | Each | 4928 | /-
Rupees Four Thousand Nine Hundred Twenty Eight and Seventy Paisa
2 | Add Extra for labour for providing & fixing
earthen ware pedestal white or colored glazed
| (Forgien or equivalnt) |  | 1 | No | 2533 | / | 47 | Each | 2533 | /-
Rupees Two Thousand Five Hundred Thirty Three Forty Seven Only
3 | S/Fixing long bib- cock of superir quality
| with c.p head 1/2" dia. (S.I.No. 13-a P-19) |  | 1 | Nos | 1109 | / | 46 | Each | 1109 | /-
Rupees Eleven Hundred Nine and Forty Six Only
4 | S/F concealed Tee stop cock
of superior quality with c.p head 1/2" dia
| S.I.No.12(a)/P-18 |  | 1 | No | 889 | / | 46 | Each | 889 | /-
Rupees Eight Hundred Eighty Nine and Forty Six Only
5 | S/F fiber glass tank of approved quality
and design and wall thickness as specified
i/c the cost of nuts bolts and fixing in
plateform of cement concrete 1:3:6
and making connection for inlet and
over flow pipe etc complete 250 gallon
| wall thickness 4mm (S.I.No.3-C/P-21) |  | 2 | Nos | 21989 | / | 21 | Each | 43978 | /-
Rup Twenty One Thousand Nine Hundred Eighty Nine and Twenty One
[5 empty] | Total W/S & S/F Sch.Item |  |  |  | 53437 | /-
Above Or Below
Total W/S & S/F Sch.Item
Part B-ii W/S & S/F Non-Schedule Item
1 | Providing & fixing Soil & Vent pipe
dia i/c cutting making jointing with
switch pest with special approved
quality i/c all cost of labour etc
complete.
| 1" dia |  | 120 | Rft |  |  |  | P.Rft
| 3" dia |  | 20 | Rft |  |  |  | P.Rft
2 | P/Fixing Ball Valve 1" dia |  | 1 | No |  |  |  | Each
3 | P/F Handle Valve 1" dia |  | 1 | No |  |  |  | Each
Total W/S & S/F NSI
SUMMARY OF COST
| PART A | Cost of Civil Work Schedule Item |  |  |  |  | Rs.
| PART A-ii | Cost of Non Schedule Item Civil Work |  |  |  |  | Rs.
| Part B | Cost of W/S & S/F Schedule Item |  |  |  |  | Rs.
| Part B-ii | Cost of W/S & S/F Non Schedule Item |  |  |  |  | Rs.
|  |  | Total |  |  |  | Rs.
TERMS & CONDITIONS:
1 | Any typographical errors in the schedule"B" are subject to correction with the reference to the schdule of rates General Item
Water Supply and sanitary item 2012 in force from 12-07-2012 as approved by the standing rates committee sindh Karachi.
2 | 100 % well graded crushed bajri shall be used in item of R.C.C 1:2:4.
3 | Water shall be arranged by the contractor at site of work without any extra payment.
4 | No Premium shall be paid on non-schedule Item
5 | No Cartage or any items of material either supplied by the Department or arranged by the contractor shall be paid
6 | C.C Shall be Machine made.
7 | All R.C.C/C.C cast in situ shall be mechanically viberated.
8 | Contractor has to bring samples of the material and handed to the Engineer Incharge free of cost.
9 | All Building debries & Surplus stuff not req: for use and construction shall be removed from the site the suitable disposal off by
10 | the contractor for which no extra cartages shall be paid.
11 | The Work Will be carried out as per PWD Specification.
CONTRACTOR
|  |  | ASSISTANT ENGINEER |  |  |  |  | EXECUTIVE ENGINEER
|  |  | Prov Building Sub-Division -VII |  | Provincial Building Division No.II
|  | Karachi. |  |  |  |  | Karachi.

## Mes
NAME OF WORK:- |  | M/R TO SINDH SERVICES HOSPITAL KARACHI (ALUMINUM WORK & FIBER GLASS SHED FOR AMBULANCE.
MEASUREMENT SHEET.
S.No. | Description of Item |  |  | NO. L. B. D. |  | Quantity
PART (A) Civil Work)
(i) Schedule Item
1 | Dismantling Block Masonry
| Reception Wall |  |  | 1x10.67x8.50x0.50 |  | 45.3475 | Cft
| Store |  |  | 1x11.0x8.50x0.50 |  | 46.75 | Cft
[6 empty] | 92.0975 | Cft
2 | P/L Block Masonry
| Slab wall |  |  | 3x1.83x3.75x0.50 |  | 10.29 | Cft
|  |  |  | 1x3.0x6.67x0.50 |  | 10 | Cft
[6 empty] | 20.29 | Cft
3 | P/L Cement Plaster
| Store |  |  | 1x11.0x0.75 |  | 8.25 | Sft
| " |  |  | 2x8.50x0.75 |  | 12.75 | Sft
| Wall |  |  | 1x2x3.0x6.67 |  | 40.02 | Sft
| Slab Wall |  |  | 3x2x1.83x3.75 |  | 41.17 | Sft
[6 empty] | 102.19 | Sft
4 | Providing & fixing inposition doors
windows & ventilators of 1st class deodar
|  |  |  | 1x2.50x7.0 |  | 17.5 | Sft
PART A-II
NON SEHEDULE ITEMS
1 | P/F marble top 1” thick (botesina/Chaina verona/
teravera or equivalent) having size upto 8’-0x2’-0
|  |  | 1x8.67x2.83 |  |  | 24.5361 | Sft
2 | P/Fixing fiber glass shade with fiber glass
sheet 2-3mm thick including necessary frame
|  |  | 1x18.0x11.0 |  |  | 198 | Sft
3 | Supplying and fixing in position Aluminum
channels framing for hinged doors of Lucky or equivalent
|  |  | 1x8.0x3.50 |  |  | 28 | Sft
|  |  | 1x2.0x6.83 |  |  | 13.66 | Sft
|  |  | 1x9.0x7.0 |  |  | 63 | Sft
|  |  | 1x2.50x6.83 |  |  | 17.075 | Sft
[6 empty] | 121.735 | Sft
Part (B) W/S & S/F
(i) Schedule Item
1 | Providing & fixing 24" x 18" lavatory basin in
white glazed earthen ware complete with &
|  |  | 1 x 1 |  |  | 1 | No
2 | Add Extra for labour for providing & fixing
earthen ware pedestal white or colored glazed
|  |  | 1 x 1 |  |  | 1 | No
3 | S/Fixing long bib- cock of superir quality
with c.p head 1/2" dia. (S.I.No. 13-a P-19)
|  |  | 1 x 1 |  |  | 1 | No
4 | S/F concealed Tee stop cock
of superior quality with c.p head 1/2" dia
|  |  | 1 x 1 |  |  | 1 | No
5 | S/F fiber glass tank of approved quality
and design and wall thickness as specified
|  |  | 1 x 2 |  |  | 2 | Nos
Part B-ii W/S & S/F Non-Schedule Item
1 | Providing & fixing Soil & Vent pipe
dia i/c cutting making jointing with
switch pest with special approved
quality i/c all cost of labour etc
complete.
| 1" dia |  | 1 x 120.00 |  |  | 120 | Rft
| 3" dia |  | 1 x 20.00 |  |  | 20 | Rft
2 | P/Fixing Ball Valve 1" dia |  | 1 x 1` |  |  | 1 | No
3 | P/F Handle Valve 1" dia |  | 1 x 1 |  |  | 1 | No
| Sub-Engineer |  |  |  | ASSISTANT ENGINEER
Provincial Building Sub-Division No.VII
Karachi.