## Schedule B
SCHEDULE "B"
Construction of Water Supply Schemes Taluka Johi at Village Barri
(E.I.Work)
S. NO. | ITEMS OF WORKS | QNTY: | RATE | UNIT | AMOUNT
1 | Wiring for light or fan point with 3/0.29 PVC insulated wire in 20mm (3/4") channel Patti on surface as required. (S.NO:P-129 P-15) | 8 | 910 | Per.Point | 7280
|  | Nos | ( Rs:Nine hundred ten only ).
2 | Providing & Fixing One Way SP 10/15 amp switch surface type.(S.NO:A-218 P-33) | 8 | 58 | Per.Point | 464
|  | NOS | ( Rs:Fifty eight only ).
3 | Wiring for Plug point with 3/0.29 PVC insulated wire in 20mm (3/4") PVC conduit on surface as required. (S.NO:P-125 P-15) | 2 | 669 | Per.Point | 1338
|  | NOS | ( Rs: Six hundred sixty nine only ).
4 | Providing & Fixing Two Pin 5 amp Plug & Socket (S.NO:A-222 P-33) | 2 | 80 | Per.Point | 160
|  | NOS | ( Rs:Eighty only ).
5 | Providing & Laying (MAIN or SUB MAIN) PVC insulated with size 2-7/0.29 copper conductor in 3/4" dia PVC conduit on surface.(SNO:A-03 P-01) | 50 | 171 | Per Mtr. | 8550
|  | P.MR | ( Rs: One hundred Seventy one only ).
6 | Providing & Fixing Circuit Breaker 15.20.30.40.50.60.75 & 100 Amp TP (XS-100NS) on prepared board as required.(S.NO:P-207 P-31) | 2 | 9261 | Per No. | 18522
|  | Nos | ( Rs:Nine thousand two hundred sixty one only ).
7 | Providing & Fixing DP i/c change Over Switch 500 volts 100amp on a prepared board (S.NO:P-197 P-30) | 1 | 7612 | Per No. | 7612
|  | Nos | ( Rs:seven thousand six hundred Twelve) only
8 | Providing & Laying (MAIN or SUB MAIN) PVC insulated & PVC Sheeted with Three core copper conductor 600/1000 volts size 16mm2 (SNO:K-69 P-09) | 130 | 1094 | Per Mtr. | 142220
|  | Per Mtr. | ( Rs:One thousand ninty four only ).
9 | Providing & Laying (MAIN or SUB MAIN) PVC insulated & PVC Sheeted with 4 core copper conductor 600/1000 volts size 16mm2 (SNO:O-102 P-12) | 100 | 1300 | Per Mtr. | 130000
|  | Per Mtr. | ( Rs:One thousand three hundred only ).
10 | Providing & Fixing Brass Pendant Lamp holder.(S.NO:B-229 P-33) | 4 | 74 | Per.Point | 296
|  | NOS | ( Rs:Seventy four only ).
11 | Providing & Fixing Brass Ceiling Fan 56" (Good Quality) .(S.NO:B-235 P-34) | 1 | 3185 | Per No. | 3185
|  | Nos | ( Rs:Three thousand one hundred eighty five only ).
12 | Providing & Fixing Amp Meter Size 96/96mm Direct 15A, 30A 50A.60A,&100 A as required & as per instruction of E.I.(S.NO:A-284 P-41) | 1 | 1054 | Per No. | 1054
|  | Nos | ( Rs:One thousand fifty four only ).
13 | Providing & Fixing Volts Meter Size 96/96mm 500 as required & as per instruction of E.I.(S.NO:B-285 P-41) | 1 | 999 | Per No. | 999
( Rs:Nine hundred ninty nine only ).
Nos
|  | TOTAL RS:- |  |  | 321680
(( P A R T "B" ))
1 | Providing & Fixing Earth Set with 2'x2'x1/4" copper plate buried in the ground at a depth of 10 feet or less if water comes out from the ground level (with salt and charcoal, or Earth chemical Powder) etc Making the pit 10 feet deep by excavation of all type of soil (except soft or hard rock) i/c fixing of 8 SWG copper wire in 3/4" G.I conduit complete in all respect as required. | 1 |  | EACH
Nos
2 | Providing & Fixing Distribution Pannel Board of 3/4" thick sheeting double shutter to accommodate circuit breakers i/c painting with enamelled paint. | 4 |  | P.Sft
Sft
3 | P/F. Energy Saver superior Qulity including fixing on existing holder | 4 |  | EACH
NOS
4 | P/F.Wall bracket fancy light type S/Quality including necessary electric connection and fixing on wall or ceiling etc | 4 |  | EACH
NOS
5 | P/Fixing Pilot Lamps | 3 |  | EACH
NOS
TOTAL RS:-
Note:- Quantities/Rates can be changed after Technical sanction is received from competent authority.
Contractor
EXECUTIVE ENGINEER
BUILDINGS DIVISION DADU