## Disp Masoo Jalbani
Schedule (B) Constt: of Govt: Dispensary at Village Masoo Jalbani Taluka Mehar District Dadu (Constt: of Main Building, i/c C/Wall)
Sr: No. | Item of work | Quantity |  | Rate | Unit | Amount
1 | Excavation in foundation of buildings bridges & other structures i/c dagbelling dressing refilling around structure with excavated earth watering & ramming lead upto 5'ft: (a) In ordinary soil (SI No:18(b) P-4) | 2190 | Cft | 3176.25 | %0Cft | 6955.9875
(Rs:Three thous: one hund: Seventy six & Ps: Two five)only
2 | C.C Brick or stone ballast 1-1/2" to 2" gauge Ratio 1:5:10 (SI No:4(c) P-15) | 1288 | Cft. | 8694.95 | %Cft | 111990.956
(Rs:Eight thous: six hund: ninty four & Ps:Nine five) only
3 | Pacca brick work in foundation & Plinth in cement sand mortar ratio 1:6. (SI No:4(i-e) P-20/21) | 2044 | Cft. | 11948.36 | %Cft | 244224.4784
(Rs:Eleven thous: nine hund: forty eight & Ps:Thirty six) only
4 | RCC work 1:2:4 i/c all labour and material except the cost of steel reinf: & its labour for bending & binding which will be paid separately. This rate also i/cs all kinds of forms moulds lifting shuttering curing rendering and finishing the exposed surface (i/c screening & washing of shingle) (a) RCC work in roof slabs beams, coloumns, rafts lintels and other structural members laid in situ or precast laid in position complete in all respects.(SI No:6(a)(i) P-16/17) | 842 | Cft | 337 | P.Cft | 283754
(Rs: Three hundres thirty seven)only
5 | Fabrication of mild steel reinforcement for cement concrete i/c cutting bending laying in position making of joints and fastenings i/c cost of binding wire (also i/cs removal of rust from bars)(b) Tor bars. (SI No:8(b) P-17) | 45.1 | Cwt | 5001.7 | P.Cwt | 225576.67
(Rs: Five thous:one & Ps: Seven zero)only
6 | Pacca brick work in ground floor in cement sand mortar ratio 1:6 (SI.No:5 (i-e) P-21) | 3535 | Cft. | 12674.36 | %Cft | 448038.626
(Rs:Twelve thous: six hund: seventy four & Ps:Three six) only
7 | Filling, watering and ramming earth in floor with surplus earth from foundation lead upto one chain & lift upto 5'ft: (SI No:21 P.4) | 1460 | Cft | 1512.5 | %0Cft | 2208.25
(Rs:TOne thous: five hund: twelve & Ps: Five zero)only
8 | Filling, watering and ramming earth under floor with new earth (excavated from outside) lead upto one chain & lift upto 5'ft: (SI No:22 P-4) | 2325 | Cft | 3630 | %0Cft | 8439.75
(Rs:Three thous: Six hund: thirty)only
9 | Cement plaster 1:6 upto 20'ft: height 1/2" thick.(SI No:13(b) P-52) | 5672 | Sft. | 2206.6 | %Sft. | 125158.352
(Rs:Two thous: two hund: six & Ps: Six zero) only
10 | Cement plaster 1:4 upto 20'ft: height 3/8" thick.(SI No:11(a) P-52) | 5672 | Sft. | 2197.52 | %Sft. | 124643.3344
(Rs:Two thous: one hund: ninty seven & Ps: Five two) only
11 | Providing & laying 1" thick topping cement concrete (1:2:4) i/c surfce finishing & dividing into panels. (SI No:16 P-42).
| 3" thick | 1455 | Sft. | 4411.82 | %Sft. | 64191.981
(Rs:Four thous: four hund: eleven & Ps: Eight two) only
12 | Laying Floors or Dado coloured porcelien tiles size 24"x24" in white cement & laid over 1:3 cement mortar 3/4" thick i/c finishing as per instructions of engineer incharge. (R.A.Approved) | 2054 | Sft | 320 | P.Sft | 657280
(Rs:Three hund: twenty) only
13 | Laying floor of approved coloured glazed tiles 1/4" thick laid in white cement and pigment on a bed of 3/4" thick cement mortar 1:2 complete. (SI No:25 P-43) | 160 | Sft. | 27747.06 | %Sft. | 44395.296
(Rs:Twenty seven thous: seven hund: forty seven & Ps: Zero six) only
14 | Cement pointing struck joints on walls ratio 1:2 (SI No:19(a) P-53) | 777 | Sft. | 1287.44 | %Sft. | 10003.4088
(Rs:One thous: two hund: eighty seven & Ps: Four four) only
15 | P/F G.I frames / chowkats of size 7"x2" or 4-1/2"x3" for doors & windows using 20 gauge G.I sheet i/c welded hinges and fixing at site with necessary hold fasts, filling with cement sand slurry of ratio 1:6 and repairing the jambs. The cost also i/c all carriage, tools and plants used in making and fixing (SI No:28 & 29 P-93)
| A) Door Frames. | 173 | Rft | 228.9 | P.Rft | 39599.7
(Rs:Two hund: twenty eight & Ps:Ninty) only
| B) Windows frames | 362 | Rft | 240.5 | P.Rft | 87061
(Rs:Two hund: forty & Ps:Fifty) only
16 | Ist: class deodar wood wrought, joinery work in doors & windows etc, fixed in position i/c chowkats hold fasts, hinges iron tower bolts chocks, cleats, handles and cords with hooks etc. (Deodar panelled or panelled and glazed or fully glazed) (b) 1-3/4" thick (SI No:7(b) P-65) (Only shutters). | 336 | Sft | 902.93 | P.Sft | 303384.48
(Rs:Nine hund: two & Ps:Nine three) only
17 | S/F in position iron/steel grill of 3/4"x1/4" size flate iron of approved design i/c painting 3-coats etc complete (weight not to be less than 3.7 Lbs: / square foot of finished grill) (SI No. 26 P.93) | 175 | Sft | 180.5 | P.Sft | 31587.5
(Rs:One hund: eighty & Ps: Five zero) only
18 | Two coats of bitumen laid hot using 34-lbs: for %sft. Over roof and blinded with sand at one Cft per %sft. (SI No:13 P-35) | 1455 | Sft. | 1887.4 | %Sft. | 27461.67
(Rs:One thous: Eight hund: eighty seven & Ps: Four zero) only
19 | Primary coat of chalk under distemper. (SI No:23 P-54) | 5672 | Sft. | 442.75 | %Sft. | 25112.78
(Rs:Four hund: forty two & Ps: Seven five) only
20 | Distempering three coats. (SI No:24(c) P-54) | 9672 | Sft. | 1079.65 | %Sft. | 104423.748
(Rs:One thous:Seventy nine & Ps: Six five) only
21 | PNS & painting with weather coat i/c rubbing the surface with rubbing brick/ sand paper filling the voids with chalk / plaster or paris and then painting with weather coat of approved make three coats.(SI No:38 P-56) | 672 | Sft. | 2567.95 | %Sft. | 17256.624
(Rs:Two thous: five hund: sixty seven & Ps:Nine five) only
22 | Galvanized wire gauze fixed to chowkats with 3/4" thick deodar stips and screws (SI No:14(d) P-60) | 202 | Sft | 190.72 | P.Sft | 38525.44
(Rs:One hund: ninty & Ps:Seven two) only
23 | White washing three coats. (SI No:26(c) P-54) | 2054 | Sft. | 829.95 | %Sft. | 17047.173
(Rs:Eight hund: twenty nine & Ps:Nine five) only
[5 empty] | Total:- | 3036407
(PART-B) C/WALL
1 | Excavation in foundation of buildings bridges & other structures i/c dagbelling dressing refilling around structure with excavated earth watering & ramming lead upto 5'ft: (a) In ordinary soil (SI No:18(b) P-4) | 563 | Cft | 3176.25 | %0Cft | 1788.2287
(Rs:Three thous: one hund: Seventy six & Ps: Two five)only
2 | C.C Brick or stone ballast 1-1/2" to 2" gauge Ratio 1:5:10 (SI No:4(c) P-15) | 188 | Cft. | 8694.95 | %Cft | 16346.506
(Rs:Eight thous: six hund: ninty four & Ps:Nine five) only
3 | Pacca brick work in foundation & Plinth in cement sand mortar ratio 1:6. (SI No:4(i-e) P-20/21) | 706 | Cft. | 11948.36 | %Cft | 84355.4216
(Rs:Eleven thous: nine hund: forty eight & Ps:Thirty six) only
4 | RCC work 1:2:4 i/c all labour and material except the cost of steel reinf: & its labour for bending & binding which will be paid separately. This rate also i/cs all kinds of forms moulds lifting shuttering curing rendering and finishing the exposed surface (i/c screening & washing of shingle) (a) RCC work in roof slabs beams, coloumns, rafts lintels and other structural members laid in situ or precast laid in position complete in all respects.(SI No:6(a)(i) P-16/17) | 197 | Cft | 337 | P.Cft | 66389
(Rs: Three hundres thirty seven)only
5 | Fabrication of mild steel reinforcement for cement concrete i/c cutting bending laying in position making of joints and fastenings i/c cost of binding wire (also i/cs removal of rust from bars)(b) Tor bars. (SI No:8(b) P-17) | 8.79 | Cwt | 5001.7 | P.Cwt | 43964.943
(Rs: Five thous:one & Ps: Seven zero)only
6 | Pacca brick work other than buildings i/c stricking of joints upto 20'ft: height in cement sand mortar ratio 1:6 (SI No:7(i-e) P-22) | 532 | Cft. | 12346.65 | %Cft | 65684.178
(Rs:Twelve thous: three hund: forty six & Six five) only
7 | Cement plaster 1:6 upto 20'ft: height 1/2" thick.(SI No:13(b) P-52) | 1250 | Sft. | 2206.6 | %Sft. | 27582.5
(Rs:Two thous: two hund: six & Ps: Six zero) only
8 | Cement plaster 1:4 upto 20'ft: height 3/8" thick.(SI No:11(a) P-52) | 1250 | Sft. | 2197.52 | %Sft. | 27469
(Rs:Two thous: one hund: ninty seven & Ps: Five two) only
9 | Cement pointing struck joints on walls ratio 1:2 (SI No:19(a) P-53) | 1250 | Sft. | 1287.44 | %Sft. | 16093
(Rs:One thous: two hund: eighty seven & Ps: Four four) only
10 | Colour washing two coats over one coat of white washing (SI No:25(a+b) P-54) | 2500 | Sft. | 1303.17 | %Sft. | 32579.25
(Rs:One thous: three hund: three & Ps:One seven) only
11 | S/F steel grated doors with 1/16" thick sheeting i/c angle iron frame 2"x2"x3/8" and 3/4" square bars 4" centre to centre with locking arrangement. (S.I No:24 P.92) | 60 | Sft | 726.72 | P.Sft | 43603.2
(Rs:Seven hund: Twenty six & Ps: Seventy two) only
[5 empty] | Total:- | 425868
(PART-C) APROCH ROAD
1 | Excavation in foundation of buildings bridges & other structures i/c dagbelling dressing refilling around structure with excavated earth watering & ramming lead upto 5'ft: (a) In ordinary soil (SI No:18(b) P-4) | 960 | Cft | 3176.25 | %0Cft | 3049.2
(Rs:Three thous: one hund: Seventy six & Ps: Two five)only
2 | Supplying & filling sand under floor and plugging in walls. (SI No:29, P-26) | 5760 | Cft. | 1141.25 | %Cft | 65736
(Rs:One thous: one hund: forty one & Ps:Two five) only
3 | Errection & removal of centering for RCC or plain cement concrete works of deodar wood (2nd: class) (b) for partial wood. (ii) Vertical. (SI No:19(b)(ii) P-18) | 1920 | Sft. | 3127.41 | %Sft | 60046.272
(Rs:Three thous: one hund: twenty seven & Ps:Four one) only
4 | C.C Brick or stone ballast 1-1/2" to 2" gauge Ratio 1:5:10 (SI No:4(c) P-15) | 1440 | Cft. | 8694.95 | %Cft | 125207.28
(Rs:Eight thous: six hund: ninty four & Ps:Nine five) only
5 | C.C plain i/c placing compacting finishing & curing complete (i/c screening & washing of stone aggregate without shuttering) ratio 1:2:4 (SI No:5(f) P-16) | 1920 | Cft. | 14429.25 | %Cft | 277041.6
(Rs:Fourteen thous:four hund: twenty nine & Ps:Two five) only
[5 empty] | Total:- | 425868
Note:- Quantities/Rates can be changed after Technical sanction is received from competent authority.
Contractor
EXECUTIVE ENGINEER
BUILDINGS DIVISION DADU