## F.S
PUBLIC HEALTH ENGINEERING DEPARTMENT
GOVERNMENT OF SINDH
DETAILED WORKING ESTIMATE
FOR
PROVIDING WATER SUPPLY LINE NASIR TOWN, MEGHWAR PARA & IMPROVEMENT OF OPEN SURFACE DRAIN MUSTAFA STREET NEAR NEW SHAMA GROUND DISTRICT MIRPURKHAS
ESTIMATE COST
| RS :- | 0 | (MILLION)
PREPARED BY:
PUBLIC HEALTH ENGINEERING DIVISION MIRPURKHAS

## G.Description
PUBLIC HEALTH ENGINEERING DEPARTMENT MIRPURKHAS
MAJOR HEAD :- |  |  |  | DETAILED WORKING ESTIMAE FOR PROVIDING WATER SUPPLY LINE NASIR TOWN, MEGHWAR PARA & IMPROVEMENT OF OPEN SURFACE DRAIN MUSTAFA STREET NEAR NEW SHAMA GROUND DISTRICT MIRPURKHAS
MINOR HEAD :- |  |  |  | DETAILED WORKING ESTIMAE FOR PROVIDING WATER SUPPLY LINE NASIR TOWN, MEGHWAR PARA & IMPROVEMENT OF OPEN SURFACE DRAIN MUSTAFA STREET NEAR NEW SHAMA GROUND DISTRICT MIRPURKHAS
DEPTT: HEAD :- |  |  |  | DETAILED WORKING ESTIMAE FOR PROVIDING WATER SUPPLY LINE NASIR TOWN, MEGHWAR PARA & IMPROVEMENT OF OPEN SURFACE DRAIN MUSTAFA STREET NEAR NEW SHAMA GROUND DISTRICT MIRPURKHAS
Estimate Framed in the Office of The Executive Engineer Public Health Engg: Division Mirpurkhas for the Probable Expenditure that Will Be Incurred on Detailed Working Estimae for Providing Water Supply Line Nasir Town, Meghwar Para & Improvement Of Open Surface Drain Mustafa Street Near New Shama Ground District Mirpurkhas
ESTIMATE COST
|  | RS :- | 0 |  |  | /-
GENERAL DESCRIPTION
This Estimate Comes to Rs: 1000000/- has been prepared to cover the cost of Detailed Working Estimae for Providing Water Supply Line Nasir Town, Meghwar Para & Improvement Of Open Surface Drain Mustafa Street Near New Shama Ground District Mirpurkhas
1) | The work will be carried out as per P.W.D Specification.
2) | The work will be let-out after calling competitive Tenders.
3) | The rates are provided as per P.H Schedule and Schedule of Material.
4) | The estimate is prepared against Rough Cost Estimate provision for this work exist of Rs: 1.000 (M).
ASSISTANT ENGINEER PUBLIC HEALTH ENGG: SUB-DIVISION-I MIRPURKHAS

## Abstract
PROVIDING WATER SUPPLY LINE NASIR TOWN, MEGHWAR PARA & IMPROVEMENT OF OPEN SURFACE DRAIN MUSTAFA STREET NEAR NEW SHAMA GROUND DISTRICT MIRPURKHAS
ABSTRACT OF COST
| PART “A” | OPEN SURFACE DRAIN |  | RS: | 173027 | -/
| PART “B” | DISTRIBUTION SYSTEM |  | RS: | 643345 | -/
|  | T O T A L :- |  |  | 816372 | -/
EXECUTIVE ENGINEER PUBLIC HEALTH ENGG: DIVISION MIRPURKHAS

## M.S
DETAILED WORKING ESTIMAE FOR PROVIDING WATER SUPPLY LINE NASIR TOWN, MEGHWAR PARA & IMPROVEMENT OF OPEN SURFACE DRAIN MUSTAFA STREET NEAR NEW SHAMA GROUND DISTRICT MIRPURKHAS
01. | Providing PVC pipes of Class B (equivalent make) fixing in trench i/c cutting fitting and jointing Z joint with one rubber ring i/c testing with water to head of 61 meter or 200 ft (P.H.S.I.No:01, P-22)
|  | 4" Dia |  | 1 | x | 2500 | [7 empty] | = | 2500 | -Rft:
|  |  | 2500 | -Rft: |  | @ | Rs: | 137 | /- | P-Rft: |  |  | Rs: |  | 342500 | /-
|  | 3" Dia |  | 1 | x | 1535 | [7 empty] | = | 1535 | -Rft:
|  |  | 1535 | -Rft: |  | @ | Rs: | 90 | /- | P-Rft: |  |  | Rs: |  | 138150 | /-
02. | Excavation for pipe line in trench and pits in soft soil i/c trimming and dressing sides to true alignment and shape leveling of beds of trenches to correct level and grade cutting joint holes and disposal of surplus earth within one chain or as directed by Engineer Incharge providing fence guards lights flags and temporary crossing fro non vehicular traffic wherever requirement lift upto 5’ ft (1.542 m).(P.H.S.I.No:01, P-96)
|  |  |  | 1 | x( | 2500 | + | 1535 | )x | 1.75 | x | 3.25 |  | = | 22949.0625 | -Cft:
|  |  | 22949 | -Cft: |  | @ | Rs: | 3600 | /- | %0-Cft: |  |  | Rs: |  | 82616.4 | /-
03. | Cost iron Special for AC Pressure Pipe standard wet for ACIL B Class.(S.O.M.I.No:13, P-12)
| i | Bend 90o
|  | 4" Dia |  | 1 | x | 6 | [7 empty] | = | 6 | -No:
|  |  | 6 | -No: |  | @ | Rs: | 893.75 | /- | Each: |  |  | Rs: |  | 5362.5 | /-
|  | 3" Dia |  | 1 | x | 7 | [7 empty] | = | 7 | -No:
|  |  | 7 | -No: |  | @ | Rs: | 650 | /- | Each: |  |  | Rs: |  | 4550 | /-
| iI) | Bend 45o
|  | 4" Dia |  | 1 | x | 3 | [7 empty] | = | 3 | -No:
|  |  | 3 | -No: |  | @ | Rs: | 731.25 | /- | Each: |  |  | Rs: |  | 2193.75 | /-
|  | 3" Dia |  | 1 | x | 3 | [7 empty] | = | 3 | -No:
|  |  | 3 | -No: |  | @ | Rs: | 568.75 | /- | Each: |  |  | Rs: |  | 1706.25 | /-
04. | Making joint to PVC specials fitting including laying of the required dia meter and testing the joint along with the A.C pressure pipe lying to the specified pressure and making good to all leaky joints etc complete. (P.H.S.I.No:01, P-41).
|  | 4" Dia |  | 1 | x | 10 | [7 empty] | = | 10 | Joint:
|  |  | 10 | Joint: |  | @ | Rs: | 70 | /- | P-Joint: |  |  | Rs: |  | 700 | /-
|  | 3" Dia |  | 1 | x | 11 | [7 empty] | = | 11 | Joint:
|  |  | 11 | Joint: |  | @ | Rs: | 59 | /- | P-Joint: |  |  | Rs: |  | 649 | /-
06. | Jointing C.I/M flanged pipes and specials flanged and inside a trench i/c supplying rubber packing of the required thickness nuts bolts with washers etc and other tools required for jointing and testing the joints in the specified pressure etc complete.
|  | 18" Dia |  | 1 | x | 2 | [7 empty] | = | 2 | Joint:
|  |  | 2 | Joint: |  | @ | Rs: | 3456 | /- | P-Joint: |  |  | Rs: |  | 6912 | /-
07. | Refilling the excavation stuff in trenches 6" thick layer i/c watering ramming to full compaction etc complete. (P.H.E.S.I.No:24, P-77)
|  | Same Qty: as per item No.02. | [7 empty] | 0 | x | 0 |  | = | 22949
[6 empty] | 22949 | x | 90 | / | 100 |  |  |  | = | 20654.1 | -Cft:
|  |  | 20654 | -Cft: |  | @ | Rs: | 2760 | /- | %0-Cft: |  |  | Rs: |  | 57005.04 | /-
08. | Carriage of PVC pipe of any class by mechanical transport i/c load, unloading and stacking at side. (lead 155 miles).
|  | 4" Dia |  | 1 | x | 2500 | [7 empty] | = | 2500 | -Rft:
|  |  | 2500 | -Rft: |  | @ | Rs: | 145.95 | /- | P-%Rft: |  |  | Rs: |  | 3648.75 | /-
|  | 3" Dia |  | 1 | x | 1535 | [7 empty] | = | 1535 | -Rft:
|  |  | 1535 | -Rft: |  | @ | Rs: | 86.69 | /- | P-%Rft: |  |  | Rs: |  | 1330.6915 | /-
[11 empty] | TOTAL Rs. :- |  |  |  | 647324.3815 | /-
[10 empty] | Add: 20% Celling :- |  |  |  |  | 129464.8763 | /-
[11 empty] | G.TOTAL :- |  |  |  | 776789.2578 | /-
ASSISTANT ENGINEER PUBLIC HEALTH ENGG: SUB-DIVISION-I MIRPURKHAS

## Sch-B
BILL OF QUANTITY
PROVIDING WATER SUPPLY LINE NASIR TOWN, MEGHWAR PARA & IMPROVEMENT OF OPEN SURFACE DRAIN MUSTAFA STREET NEAR NEW SHAMA GROUND DISTRICT MIRPURKHAS
S# | DESCRIPTION |  |  | QTY |  |  |  | RATE |  |  |  | UNIT |  | AMOUNT
01. | Providing PVC pipes of Class B (equivalent make) fixing in trench i/c cutting fitting and jointing Z joint with one rubber ring i/c testing with water to head of 61 meter or 200 ft (P.H.S.I.No:01, P-22)
|  | 4" Dia |  | 1 | x | 2500 | [7 empty] | = | 2500 | -Rft:
|  |  | 2500 | -Rft: |  | @ | Rs: | 137 | /- | P-Rft: |  |  | Rs: |  | 342500 | /-
|  | 3" Dia |  | 1 | x | 1535 | [7 empty] | = | 1535 | -Rft:
|  |  | 1535 | -Rft: |  | @ | Rs: | 90 | /- | P-Rft: |  |  | Rs: |  | 138150 | /-
02. | Excavation for pipe line in trench and pits in soft soil i/c trimming and dressing sides to true alignment and shape leveling of beds of trenches to correct level and grade cutting joint holes and disposal of surplus earth within one chain or as directed by Engineer Incharge providing fence guards lights flags and temporary crossing fro non vehicular traffic wherever requirement lift upto 5’ ft (1.542 m).(P.H.S.I.No:01, P-96)
|  |  |  | 1 | x( | 2500 | + | 1535 | )x | 1.75 | x | 3.25 |  | = | 22949.0625 | -Cft:
|  |  | 22949 | -Cft: |  | @ | Rs: | 3600 | /- | %0-Cft: |  |  | Rs: |  | 82616.4 | /-
03. | Cost iron Special for AC Pressure Pipe standard wet for ACIL B Class.(S.O.M.I.No:13, P-12)
| i | Bend 90o
|  | 4" Dia |  | 1 | x | 6 | [7 empty] | = | 6 | -No:
|  |  | 6 | -No: |  | @ | Rs: | 893.75 | /- | Each: |  |  | Rs: |  | 5362.5 | /-
|  | 3" Dia |  | 1 | x | 7 | [7 empty] | = | 7 | -No:
|  |  | 7 | -No: |  | @ | Rs: | 650 | /- | Each: |  |  | Rs: |  | 4550 | /-
| iI) | Bend 45o
|  | 4" Dia |  | 1 | x | 3 | [7 empty] | = | 3 | -No:
|  |  | 3 | -No: |  | @ | Rs: | 731.25 | /- | Each: |  |  | Rs: |  | 2193.75 | /-
|  | 3" Dia |  | 1 | x | 3 | [7 empty] | = | 3 | -No:
|  |  | 3 | -No: |  | @ | Rs: | 568.75 | /- | Each: |  |  | Rs: |  | 1706.25 | /-
04. | Making joint to PVC specials fitting including laying of the required dia meter and testing the joint along with the A.C pressure pipe lying to the specified pressure and making good to all leaky joints etc complete. (P.H.S.I.No:01, P-41).
|  | 4" Dia |  | 1 | x | 10 | [7 empty] | = | 10 | Joint:
|  |  | 10 | Joint: |  | @ | Rs: | 70 | /- | P-Joint: |  |  | Rs: |  | 700 | /-
|  | 3" Dia |  | 1 | x | 11 | [7 empty] | = | 11 | Joint:
|  |  | 11 | Joint: |  | @ | Rs: | 59 | /- | P-Joint: |  |  | Rs: |  | 649 | /-
06. | Jointing C.I/M flanged pipes and specials flanged and inside a trench i/c supplying rubber packing of the required thickness nuts bolts with washers etc and other tools required for jointing and testing the joints in the specified pressure etc complete.
|  | 18" Dia |  | 1 | x | 2 | [7 empty] | = | 2 | Joint:
|  |  | 2 | Joint: |  | @ | Rs: | 3456 | /- | P-Joint: |  |  | Rs: |  | 6912 | /-
07. | Refilling the excavation stuff in trenches 6" thick layer i/c watering ramming to full compaction etc complete. (P.H.E.S.I.No:24, P-77)
|  | Same Qty: as per item No.02. | [7 empty] | 0 | x | 0 |  | = | 22949
[6 empty] | 22949 | x | 90 | / | 100 |  |  |  | = | 20654.1 | -Cft:
|  |  | 20654 | -Cft: |  | @ | Rs: | 2760 | /- | %0-Cft: |  |  | Rs: |  | 57005.04 | /-
[11 empty] | TOTAL Rs. :- |  |  |  | 642344.94 | /-
CONDITIONS :-
1) | The rate should inclusive of all the taxes ie Sales Tax, Octroi, Royalties etc, if any.
2) | No separate carriage will be allowed to the firms / contractors.
3) | No premium will be allowed on non schedule items.
4) | Steel Shuttering will be used in RCC Works.
5) | For RCC & Plain Cement Concrete the Mixture Machine will be used.
6) | The testing of the work will be arranged by the contractor at his own cost, no separate payment will be made.
7) | Any error or omission in the specification item will be governed by the relevant specification and schedule items.
8) | The decision of the undersigned shall be final and binding on all the parties in any dispute
| Contractor | [7 empty] | EXECUTIVE ENGINEER PUBLIC HEALTH ENGG DIVISION MIRPURKHAS