## Culv
S.No | 8 |  | SCHEDULE "B"
PART "A"
Construction of culverts at Villages Bhogi Noohani Deh 164 Village Khalique Noohani Deh 161 & Village Waryam Khaskheli Deh 161 Taluka Digri.
MEASUREMENT CUM ABSTRACT SHEET
S.NO |  | I T E M O F W O R K S | [10 empty] | RATE |  |  | UNIT |  | AMOUNT
1 | EXCAVATION
Excavation in foundation of Building, Bridges and other structures including dagbelling dressing, refilling around structure with excavated earth, watering and ramming.lead upto 5.00 ft. (In Ordinary soil)
| Qty. |  | 528 |  |  | Cft. | @ Rs | 3176.25 |  | Per %0 Cft. | [6 empty] | Rs. | 1677 | /=
2 | CEMENT CONCRETE RATIO 1:4:8
Cement Concrete brick or stone ballast 1 1/2" to 2" gauge. Ratio 1:4:8
| Qty. |  | 128 |  |  | Cft. | @ Rs | 9416.28 |  | Per % Cft. | [6 empty] | Rs. | 12053 | /=
3 | PUCCA BRICK WORK RATIO 1:4
Pucca brick work in foundation and plinth in cement sand mortar Ratio 1:4
| Qty. |  | 245 |  |  | Cft. | @ Rs | 12501.41 |  | Per % Cft. | [6 empty] | Rs. | 30628 | /=
4 | CEMENT CONCRETE (1:2:4)
Cement concrete plain including placing, compacting, finishing and curing, complete (including screening and washing of stone aggregate without shuttering ( Ratio 1:2:4)
| Qty. |  | 49 |  |  | Cft. | @ Rs | 14429.25 |  | Per % Cft. | [6 empty] | Rs. | 7070 | /=
5 | FEBRICATION
Febrication of mild steel reinforcement for cement concrete including cutting, bending, laying in position, making joints and fastenings including cost of binding wire (also includes removal of rust from bars.)
| Qty. |  | 2.35 |  | Cwt. |  | @ Rs | 4820.2 |  | Per Cwt. | [6 empty] | Rs. | 11327 | /=
6 | R.C.C. WORK. RATIO 1:2:4
Reinforced cement concrete work including all labour and materials except the cost of steel reinforcement and its labour for bending and binding which will be paid separately. This rate also includes all kinds of forms moulds: lifting shuttering curing rendering and finishing the exposed surface (including screening and washing of shingle).R.C.work in roof slab, beams, columns rafts, lintels and other structural members laid in situ or precast laid in position complete in all respects. Ratio (1:2:4) 90 Ibs cement 2 Cft. sand 4 Cft. Shingle 1/8" to 1/4" gauge.
| Qty. |  | 37 |  | Cft. |  | @ Rs | 337 |  | Per Cft. | [6 empty] | Rs. | 12469 | /=
7 | BRICK ON EDGE FLOORING
Brick on edge flooring laid in 1:6 cement mortar over a bed, 3/4" thick cement mortar Ratio 1:6
| Qty. |  | 32 |  | Sft. |  | @ Rs | 5256.63 |  | Per % Sft. | [6 empty] | Rs. | 1682 | /=
7 | ERECTION AND REMOVAL
Erection and removal of centering for R.C.C. or plain cement concrete works of Partal wood ( 2nd class) (a) Vertical
| Qty. |  | 28 |  | Sft. |  | @ Rs | 3127.41 |  | Per % Sft. | [6 empty] | Rs. | 876 | /=
8 | CEMENT PLASTER RATIO 1:3
Cement Plaster 1:3 upto 20.0' height. 1/2" thick.
| Qty. |  | 164 |  | Sft. |  | @ Rs | 2344.58 |  | Per % Sft. | [6 empty] | Rs. | 3845 | /=
[9 empty] | Total 01 No. culvert | [7 empty] | Rs. | 81627 | /=
[11 empty] | Total:- | 7 |  | Nos |  |  | Rs. | 571389 | /=
NOTE:- |  | 1 |  | Difference in cost of construction material is to be allowed as per notificaiton / circulars issued by standing Rates committee (S.R.C) from time to time.
|  | 2 |  | No Cartage of material what-ever so is will be paid to contractor separately.
|  | 3 |  | No Premium will be allowed on Non Schedule Item.
CONTRACTOR | [14 empty] | EXECUTIVE ENGINEER
HIGHWAYS DIVISION
MIRPURKHAS