## CC
S.No | 14 |  | SCHEDULE "B"
PART "A" C:C WORK
Construction of C.C Road and Drainage at Fateh Town
S.No | Item of work. | [9 empty] | Quantity |  | Rate |  |  | Unit. |  | Amount.
1 | SUB GRADE
Preaparing Sub-Grade including earth exacavation of filling to an average depth of 9" dressing to camber and consolidation with power roller.
| Say Qty. |  |  | 12875 |  | Sft |  | @ | Rs. |  | 526.28 | P %Sft |  |  | Rs. |  | 67758.55 |  | / =
2 | CEMENT CONCRETE RATION 1:4:8
Cement Concrete Brick or Stone Ballast 1-1/2" to 2" gauge. Ratio 1:4:8
| Qty. |  | 6438 |  | Cft |  |  |  |  | 9416.28 |  | Per %Cft. |  |  | Rs. |  | 606220 |  | /=
3 | Cement Concrete Ratio 1:2:4
Cement Concrete Plain including placing compactiong, finishing and curing, complete (including screeing and washing of stone aggregate without shuttering (Ratio 1:2:4).
| Qty. |  | 4828 |  | Sft. |  | @ Rs |  |  | 14435.29 |  | Per % Sft. |  |  | Rs. |  | 696935.8012 |  | / =
4 | EARTHWORK
Earth work for road embankment by buldozers, including ploughing, mixing, clod breaking, dressing, compacting with optimum moisture content. Lead upto 100 ft and lift upto 5.0 ft. in all types of soil exceptrock( If earth work is done by other than departmental agency) Ordinary Soil)
| Say Qty. |  |  | 2575 |  | Cft |  | @ | Rs. |  | 2208.37 | P %0Cft |  |  | Rs. |  | 5686.5527 |  | / =
5 | Supplying and Fixing Inuaguration
Supplying and fixing inauguration Stone at Site of work including Masonry work cartage of material etc complete. (Non Schedule Item)
| Say Qty. |  |  | 1 |  | Job |  | @ | Rs. |  | 5000 | Each |  |  | Rs. |  | 5000 |  | / =
[12 empty] | Total |  |  | Rs. |  | 1381600.9039 |  | / =
NOTE:- |  | 1 | Item / Quantities / Rates and amount are estimated provisional and will be corrected in accordance to the Detail worksing estimate sanctioned by competent authority.
|  | 2 | No Premium will be allowed on Non Schedule Item.
CONTRACTOR | [13 empty] | EXECUTIVE ENGINEER
HIGHWAYS DIVISION
MIRPURKHAS

## Culv
S.No | 14 |  | SCHEDULE "B"
PART "A"
Construction of C.C Road and Drainage at Fateh Town
MEASUREMENT CUM ABSTRACT SHEET
S.NO |  | I T E M O F W O R K S | [16 empty] | RATE |  | UNIT |  |  | AMOUNT
1 | EXCAVATION
Excavation in foundation of Building, Bridges and other structures including dagbelling dressing, refilling around structure with excavated earth, watering and ramming.lead upto 5.00 ft. (In Ordinary soil)
| Qty. |  | 500 |  |  |  | Cft. |  | @ Rs |  |  | 3176.25 |  |  | Per %0 Cft. | [7 empty] | Rs. | 1588 | /=
2 | CEMENT CONCRETE RATIO 1:4:8
Cement Concrete brick or stone ballast 1 1/2" to 2" gauge. Ratio 1:4:8
| Qty. |  | 250 |  |  |  | Cft. |  | @ Rs |  |  | 9416.28 |  |  | Per % Cft. | [7 empty] | Rs. | 23541 | /=
3 | PUCCA BRICK WORK RATIO 1:4
Pucca brick work in foundation and plinth in cement sand mortar Ratio 1:4
| Qty. |  | 375 |  |  |  | Cft. |  | @ Rs |  |  | 12501.41 |  |  | Per % Cft. | [7 empty] | Rs. | 46880 | /=
4 | CANUTE BLOCK
Construction of Standard open surface drain canute block 1:2:4 etc completed
| Qty. |  | 100 |  |  |  | Rft |  | @ Rs |  |  | 72.2 |  |  | Per Rft | [7 empty] | Rs. | 7220 | /=
5 | BRICK ON EDGE FLOORING
Brick on edge flooring laid in 1:6 cement mortar over a bed, 3/4" thick cement mortar Ratio 1:6
| Qty. |  | 200 |  |  | Sft. |  |  | @ Rs |  |  | 5256.63 |  |  | Per % Sft. | [7 empty] | Rs. | 10513 | /=
6 | CEMENT PLASTER RATIO 1:3
Cement Plaster 1:3 upto 20.0' height. 1/2" thick.
| Qty. |  | 1350 |  |  | Sft. |  |  | @ Rs |  |  | 2344.59 |  |  | Per % Sft. | [7 empty] | Rs. | 31652 | /=
[22 empty] | Total 100 Rft | Rs. | 121394 | /=
[5 empty] | 121394 |  |  |  | / | 100 |  |  | + | 1213.94 |  | Rate for 1 Rft
|  | 100 |  |  | Rft | X | 1213.94 | [9 empty] | Total:- | 100 |  | RFT |  |  | Rs. | 121394 | /=
5 | Supplying and Fixing Inuaguration
Supplying and fixing inauguration Stone at Site of work including Masonry work cartage of material etc complete. (Non Schedule Item )
| Say Qty. |  |  |  | 0 |  |  | Job |  | @ | Rs. |  | 5000 |  | Each | [7 empty] | Rs. | 0 |  | / =
[22 empty] | G-Total:- | Rs. | 121394 |  | /=
NOTE:- |  |  | 1 | Difference in cost of construction material is to be allowed as per notificaiton / circulars issued by standing Rates committee (S.R.C) from time to time.
|  |  | 2 | No Cartage of material what-ever so is will be paid to contractor separately.
|  |  | 3 | Item / Quantities / Rates and amount are estimated provisional and will be corrected in accordance to the Detail worksing estimate sanctioned by competent authority.
|  |  | 4 | No Premium will be allowed on Non Schedule Item.
CONTRACTOR | [19 empty] | EXECUTIVE ENGINEER
HIGHWAYS DIVISION
MIRPURKHAS