## water Suply matiari
BILL OF QUANTITY (B) DESCRIPTION AND RATE OF ITEMS BASED ON COMPOSITE
(B) DESCRIPTION AND RATE OF ITEMS BASED ON COMPOSITE
SHEDULE OF RATES
NAME OF WORK:- |  |  |  | PROVIDING AND INSTALLING 16 BHP DIESEL ENGINE FOR WATER SUPPLY SCHEME MATIARI AT BHATTI GOTH .::::::::::::::::::::::::::::::
S.# |  | Description of Item to be executed at Site | [6 empty] | Quantity | Rate |  | Unit |  | Amount
PART A - REPAIR OF PUMPING MACHINERY I/C SUCTION DELIVERY
1 | Providing and installing in position i/c transportation to site of work at Water supply Scheme Matiari Distt: Matiari 16 BHP Diesel pumping set consisting (Fixed))Golden pumps) with 1450 RPM directed coupled with non clogging pump of KSB(KWPZ) 65x315 size 3”x2” ½ with 90 GPM discharge against the head of 75 ft mounted on common steel frame or base i/c making cement concrete foundation ratio(1:2:4)and CC (1:4:8) with m.s. nuts ande boltsw of 1.04 dia to be embeded in cc foundation i/c testing or pumping set against the required head of 75 FT etc comnplete
UNIT PER SET.
2 | Providing diesel engine 16 BHPGD-1100SDBS) 1450 RPM (Golden made)
| 1 |  | No |  | @ | Rs: | 39000 |  |  | Each |  |  |  | Rs: | 39000
3 | Providing and fixing common steel or base plate (R.A approved by Chief Enng PHED)
| 1 |  | No |  | @ | Rs: | 18601 |  |  | Each |  |  |  | Rs: | 18601
4 | Providing C.I. Coupling (KSB made with aliujment change (R.A approved by Chief Enng PHED)
| 1 |  | No |  | @ | Rs: | 9882 |  |  | Each |  |  |  | Rs: | 9882
5 | Making foundation of cement concrete i/c placing and finishing curing complete i/c screening and washing of stone ag gregate without shuttering raito 1:2:4 (GSINO:5 P-17)
|  |  | 1 | x | 3 | x | 2 | x | 2 |  | = | 12
| 12 |  | Cft |  | @ | Rs: | 14429.25 |  |  | P.%cft |  |  |  | Rs: | 1732
6 | Making foundation of cement concrete stone ballast complete i/c screening and washing of stone ag gregate without shuttering 1:8:4 (GSINO:5 P-15)
| 6 |  | Cft |  | @ | Rs: | 9416.28 |  |  | P.%cft |  |  |  | Rs: | 565
7 | Providing & embedding M.S foundation nuts and bolts of 1/2 (4Nos) 2ft long inch half thread (SMI No: 6 P 27)
| 5.34 |  | lbs |  | @ | Rs: | 112.61 |  |  | P.lbs |  |  |  | Rs: | 601
8 | Manufacturing supplying M.s.flanges of different dia made of m.s.sheet of holes and welding of flanges with m.s pipe etc complete( )
| 40 |  | Rft |  | @ | Rs: | 596.75 |  |  | P.Rft |  |  |  | Rs: | 23870
9 | Providing G.I pipe and specials and cl;amps etc i/c fixing cutting & fitting complete with and i/c the cost of breaking through wall and roof, making good etc painting two coats after cleaning the pipe etc(WSINO:1 P-12)
4"Dia
| 30 |  | Rft |  | @ | Rs: | 887.24 |  |  | P.Rft |  |  |  | Rs: | 26617
Delivery 6" Dia
| 20 |  | Rft |  | @ | Rs: | 835.39 |  |  | P.Rft |  |  |  | Rs: | 16708
12 | Supply of C.I bend with flanged end,hols i/c turning anf fixing of flanges for all size (SRMI No:: 8 P14)
| 0.26 |  | Cwt |  | @ | Rs: | 6096 |  |  | P.Cwt |  |  |  | Rs: | 1585
13 | Supplying and fixing C.I foot valve heavy pattern test pressure (SMINo: 4 P-11) (Imported )
4"Dia
| 1 |  | Nos |  | @ | Rs: | 893.75 |  |  | Each |  |  |  | Rs: | 894
14 | Jointing C.I./M.S.flanges pipes and specials flanged and inside trench i/c supplying rubber packing of the required thickness nuts bolts with washers etc .(PHSINO:1P-35)
4"Dia
| 6 |  | Joints |  | @ | Rs: | 513 |  |  | P.Jpint |  |  |  | Rs: | 3078
6"Dia
| 6 |  | Joints |  | @ | Rs: | 938 |  |  | P.Joints |  |  |  | Rs: | 5628
[14 empty] | Rs: | 148761
PART B - PUMP HOUSE (8x8)
1 | Excavation in foundation of building bridges and other structure i/c dag belling dressing refilling around the structure with excavated earth watering ramming lift upto 5ft and lead upto one chain (In ordinary soil) etc (G.S.I.NO:18 P-4)
| 175 |  | Cft |  | @ | Rs: | 3176.25 |  |  | P%0Cft |  |  |  | Rs: | 556
2 | Cement concrete brick or stone ballast 1 ½” to 2” guage ratio (GSINO:4 P-7)
(i) | Ratio (1:4:8)
| 35 |  | Cft |  | @ | Rs: | 9416.28 |  |  | P%Cft |  |  |  | Rs: | 3296
Brick stone ballast 2 to 1 1/2 thjick gauge
(ii) | Ratio (1:4:8)
| 19.82 |  | Cft |  | @ | Rs: | 9416.28 |  |  | P%Cft |  |  |  | Rs: | 1866
3 | Cement concrete plain i/c placing compacting finishing and curing complete i/c screening and washing of stone aggregate without shuttering ratio(1:3:6) (G.S.I.NO: 5( ) P/16)
| 136 |  | Cft |  | @ | Rs: | 12595 |  |  | P%Cft |  |  |  | Rs: | 17129
4 | Erection and removal of centering for R.C.C.plain c.c.works partal wood (2nd class) vertical (G.S.I.NO:18 P/20)
| 280 |  | Sft |  | @ | Rs: | 3127.41 |  |  | P%Sft |  |  |  | Rs: | 8757
6 | Pucca brick work in ground floor in cement sand mortor (1:6)(GSINO:4P-22)
| 210.8 |  | Cft |  | @ | Rs: | 12674.36 |  |  | P%Cft |  |  |  | Rs: | 26718
7 | R.C.C. work i/c all labour and material except the cost of steel reinforcement and its labour for bending and binding which will be paid separately. This rates also i/c all kinds forms moulds lifting shuttering ;curing rendering and finishing the exposed surface i/c screening and washing of shingle (a) RCC work in roof slab beams columns rafts lintels and other structural member laid in situ or precast laid in position in all respect ratio(1:2:4)et
| 63.44 |  | Cft |  | @ | Rs: | 337 |  |  | P.Cft |  |  |  | Rs: | 21379
8 | Fabrication of mild steel reinforcement for cement concrete i/c cutting bending laying in position making joints and fastening i/c cost of binding wire also i/c removal of rust from bars etc (GSINO:7 (I)P-20)
| 2.5 |  | Cwt |  | @ | Rs: | 14429.25 |  |  | P.Cwt |  |  |  | Rs: | 36074
9 | Filling watering and ramming earth under floor with new earth (excavated from outside) lead one chain lift upto 5ft(GSINO:82,P-5)
| 120.1 |  | Cft |  | @ | Rs: | 3630 |  |  | P%0Cft |  |  |  | Rs: | 436
10 | Making & fixing steel work with angles tee flat iron round i/c angle iron for making trusses girders tank etc i/c cutting dicerting handing asembling and fixing but excluding reaction in position ( GSINo: 2 P-92)(GSINO:82,P-5)
| 22.75 |  | Sft |  | @ | Rs: | 726.72 |  |  | P.Sft |  |  |  | Rs: | 16533
11 | Fabrication of heavy steel work with angles tees flat iron round iron and sheet iron for making trusses girders tanks etc i/c cutting diverting handling asembling and fixing but excluding erection in position(GSIN:2,P-90).
| 2.68 |  | Cwt |  | @ | Rs: | 4928.49 |  |  | P.Cwt |  |  |  | Rs: | 13209
12 | P/F iron steel grill of ¼”x1/4”side flat iron of approved design i/c painting 3 coats weight not less than 3.7 lbs of finished grill(GSINO:26 P97)
| 30 |  | Sft |  | @ | Rs: | 180.5 |  |  | P.Sft |  |  |  | Rs: | 5415
13 | Cement plaster(1:4)upto 20’ ft height 3/8” thick (GSINO:13(b) P-52)
| 531.38 |  | Cft |  | @ | Rs: | 2197.52 |  |  | P%Cft |  |  |  | Rs: | 11677
14 | Cement plaster(1:6)upto 12’ ft height 1/2” thick (GSINO:13(b) P-52)
| 531.38 |  | Cft |  | @ | Rs: | 2206.6 |  |  | P%Cft |  |  |  | Rs: | 11725
15 | Erection and fitting in position of iron trusses and testing of water Tank etc (G S I No: 3 P-91)
| 2.68 |  | Cwt |  | @ | Rs: | 271.04 |  |  | P.Cwt |  |  |  | Rs: | 726
16 | Providing and laying 1” thick topping cement concrete(1;2:4)i/c surface finishing and dividing into panels(2”Thick) (GHSINO:16,P-42)
|  |  | 1 | x | 4 | x | 4 |  |  |  | = | 16 | Sft
| 16 |  | Sft |  | @ | Rs: | 3275.5 |  |  | P.%Sft |  |  |  | Rs: | 524
17 | White wash two coat(GSINO:24P-54)
| 531.38 |  | Sft |  | @ | Rs: | 416.63 |  |  | P%Sft |  |  |  | Rs: | 2214
18 | Distempering (b) two coats (GSINO:25-P-54)
| 531.38 |  | Sft |  | @ | Rs: | 1043.9 |  |  | P%Sft |  |  |  | Rs: | 5547
19 | Painting New Surface.Preparing (Door and windows) Surface and painting of any type (i/c angle two coats (GSINO:5 ( c) P-70)
| 105.5 |  | Sft |  | @ | Rs: | 2116.41 |  |  | P%Sft |  |  |  | Rs: | 2233
[11 empty] | Total |  |  | Rs: | 186014
| Amount Total (a) + (b) = | [12 empty] | Rs: | 334775
_________% above / below on the rate of CSR
Amount to be added / deduction on the basis of premium
quited Rs: _______________Total (b) Rs:_____________
| Total = (A) |  |  |  | Rs:- _________________________________________________
CONDITIONS.
| 1 |  | Any error or omissions in the description of items, rates, unit quantity & Calculation will be governed by the relevant schedule of rates.
| 2 |  | The contractor must remove the surplus earth, material, Garbage from Site of work on his own cost.
| 3 |  | No premium will be allowed on non-schedule items & market rates.
| 4 |  | No separate cartage will be paid to the contractor.
| 5 |  | The work will be completed within specified period.
| 6 |  | The contractor is bound the work will be carried out as per agreement and standard PWD specification .
| 7 |  | Supply of any material i/c Pumping Machinery Pumps and all kind of pipes payment made to the contractor of the verification of Supply dealer /factory.
| 8 |  | In condition of supply material should be produce payment Certificate of Sale Tax other wise Sale Tax may be deducted From Contractor bill.
|  |  | CONTRACTOR | [6 empty] | EXECUTIVE ENGINEER
PUBLIC HEALTH ENGG: DIVISION
MATIARI.

## village odero
BILL OF QUANTITY (B) DESCRIPTION AND RATE OF ITEMS BASED ON COMPOSITE
(B) DESCRIPTION AND RATE OF ITEMS BASED ON COMPOSITE
SHEDULE OF RATES
NAME OF WORK:- |  |  |  | REPAIR OF PUMPING MACHINERY 10BHP I/C SANCTION DELIVERY FOR O/M RURAL DRAINAGE SCHEME ODERO LAL VILLAGE TALUKA & DISTRICT MATIARI.::::::::::::::::
S.# |  | Description of Item to be executed at Site | [5 empty] | Quantity | Rate |  | Unit | Amount
PART A - REPAIR OF PUMPING MACHINERY I/C SUCTION DELIVERY
1 | Rewinding of Electric motor 10 BHP phase 400/440 Volts, 50 cycles with best quality in solated copper wire of required Guage i/c testing on load with satisfactory result up to one week’s time opening and refitting and replacing the bolts in necessary including the cost of worn out material (GSI NO: 97 (c) P-111). For 03 Pumping Station
| 3 |  | No |  | @ | Rs: | 10599 |  | Each |  |  |  | Rs: | 31797
2 | Repair of non clogging sullage pump 2 1/3 x 3 etc complete (R.A approved )
| 3 |  | No |  | @ | Rs: | 10000 |  | Each |  |  |  | Rs: | 30000
3 | Providing and fixing common steel or base plate (M.R)
| 3 |  | No |  | @ | Rs: | 18601 |  | Each |  |  |  | Rs: | 55803
4 | Providing C.I. Coupling (KSB made with aliujment change (M R)
| 3 |  | No |  | @ | Rs: | 9882 |  | Each |  |  |  | Rs: | 29646
5 | Providing MCU/SD 10BHP consists of breaker magnentic contractor over load protaction under over voltage protaction phase failure protaction ammeter with current transformer voltmeter with potentail transformer automatic star-delta change over switch control an power cables i/c light and all these component are fixed in a metallic dust and smoke proof box (KSB made) (R.Approved)
| 1 |  | No |  | @ | Rs: | 48750 |  | Each |  |  |  | Rs: | 48750
6 | Providing fixing earth set 2'x2'x1/2 copper in ground at depth of 12 or less it wae come out from the ground level with salt and charcoal etc
| 3 |  | Set |  | @ | Rs: | 2600 |  | P.Set |  |  |  | Rs: | 7800
7 | Making foundation of cement concrete plain i/c placing compacting finishing and curing complete i/c screening and washing of stone aggregate without shuttering Ratio (1:2:4) (G.S.I.NO: 5 P/16)
| 36 |  | Cft |  | @ | Rs: | 14429.25 |  | P%Cft |  |  |  | Rs: | 5195
8 | Making cement concrete brick or stone ballast 1: 1/2" gauge (G.S.I.NO: 4 P/15)
| 18 |  | Cft |  | @ | Rs: | 9416.28 |  | P%Cft |  |  |  | Rs: | 1695
9 | Providing & embedding M.S foundation nuts and bolts of 1/2 (4Nos) 2ft long inch half thread (SMI No: 6 P 27)
| 16.01 |  | lbs |  | @ | Rs: | 112.61 |  | P.lbs |  |  |  | Rs: | 1803
10 | Manufacturing supplying M.s.flanges of different dia made of m.s.sheet of holes and welding of flanges with m.s pipe etc complete( )
| 40 |  | Rft |  | @ | Rs: | 596.75 |  | P.Rft |  |  |  | Rs: | 23870
11 | Providing G.I pipe and specials and cl;amps etc i/c fixing cutting & fitting complete with and i/c the cost of breaking through wall and roof, making good etc painting two coats after cleaning the pipe etc(WSINO:1 P-12)
4"Dia Suction line
| 83 |  | Rft |  | @ | Rs: | 887.24 |  | P.Rft |  |  |  | Rs: | 73641
Delivery 6" Dia
| 36 |  | Rft |  | @ | Rs: | 835.39 |  | P.Rft |  |  |  | Rs: | 30074
12 | Supply of C.I bend with flanged end,hols i/c turning anf fixing of flanges for all size (SRMI No:: 8 P14)
| 0.26 |  | Cwt |  | @ | Rs: | 6096 |  | P.Cwt |  |  |  | Rs: | 1585
13 | Supplying and fixing C.I foot valve heavy pattern test pressure (SMINo: 4 P-11) (Imported )
4"Dia
| 3 |  | Nos |  | @ | Rs: | 893.75 |  | Each |  |  |  | Rs: | 2681
14 | Jointing C.I./M.S.flanges pipes and specials flanged and inside trench i/c supplying rubber packing of the required thickness nuts bolts with washers etc .(PHSINO:1P-35)
4"Dia
| 12 |  | Joints |  | @ | Rs: | 513 |  | P.Jpint |  |  |  | Rs: | 6156
6"Dia
| 8 |  | Joints |  | @ | Rs: | 938 |  | P.Joints |  |  |  | Rs: | 7504
[10 empty] | Total |  |  | Rs: | 358000
| Amount Total (a) = | [11 empty] | Rs | 358000
_________% above / below on the rate of CSR
Amount to be added / deduction on the basis of premium
quited Rs: _______________Total (b) Rs:____________
| Total = (A) |  |  |  | Rs:- _________________________________________________
CONDITIONS.
| 1 |  | Any error or omissions in the description of items, rates, unit quantity & Calculation will be governed by the relevant schedule of rates.
| 2 |  | The contractor must remove the surplus earth, material, Garbage from Site of work on his own cost.
| 3 |  | No premium will be allowed on non-schedule items & market rates.
| 4 |  | No separate cartage will be paid to the contractor.
| 5 |  | The work will be completed within specified period.
| 6 |  | The contractor is bound the work will be carried out as per agreement and standard PWD specification .
| 7 |  | Supply of any material i/c Pumping Machinery Pumps and all kind of pipes payment made to the contractor of the verification of Supply dealer /factory.
| 8 |  | In condition of supply material should be produce payment Certificate of Sale Tax other wise Sale Tax may be deducted From Contractor bill.
|  |  | CONTRACTOR | [5 empty] | EXECUTIVE ENGINEER
PUBLIC HEALTH ENGG: DIVISION
MATIARI.

## khyber om
BILL OF QUANTITY (B) DESCRIPTION AND RATE OF ITEMS BASED ON COMPOSITE
(B) DESCRIPTION AND RATE OF ITEMS BASED ON COMPOSITE
SHEDULE OF RATES
NAME OF WORK:- |  |  |  | REPAIR OF RISING MAIN FOR O/M FOR RURAL DRAINAGE SCHEME KHYBER TALUKA & DISTRICT MATIARI.::::::::::::::
S.# |  | Description of Item to be executed at Site | [5 empty] | Quantity |  | Rate | Unit |  | Amount
PART A - REPAIR RISING MAIN
1 | Excavation for pipe line in trancehes.and pits in Soft soil i/c Trimming and dressing sides to true alignment and shape leveling Of beds trenches to correct level and grade cutting joint holes and disposal Of surplus earth within one chain as directed by Engineer,Incharge providingFence guards light flags and where ever required lift up to one chain(PHSI No:1 P/60).
| 7875 |  | Cft |  | @ | Rs: | 3600 |  | P%0Cft |  |  | Rs: | 28350
2 | Providing laying and jointing uPVC pressure pipes of B class (equivalent make) fixing intrenches i/c cutting fitting and jointing with with Z jiont with one rubber rings i/c testing Water to a head of 61 meter or 200 ft (PHSI NO: 1 P/22)
| 1000 |  | Rft |  | @ | Rs: | 262 |  | P.Rft |  |  | Rs: | 262000
3 | PVC Z Joint fitting (SMR I No: 18 P-112)
60"dia
| 5 |  | No |  | @ | Rs: | 1913 |  | Each |  |  | Rs: | 9565
4 | C.I Tail piece with one and flanged and socket an other end for all size ( SRMI No: 4 - P 15)
| 1 |  | No |  | @ | Rs: | 618.75 |  | Each |  |  | Rs: | 619
5 | Providing joint fo PVC specail /c turning anf fixing of flanges for all size (SRMI No:: 8 P14)
| 1 |  | No |  | @ | Rs: | 1520 |  | Each |  |  | Rs: | 1520
6 | Making Jointing of PVC specials flanged and inside trench i/c supplying rubber packing of the required thickness nuts bolts with washers etc complete.(PHSINO:1P-40)
6" Dia
| 10 |  | Joints |  | @ | Rs: | 96 |  | P.Joint |  |  | Rs: | 960
7 | Refilling the excavated stuff in trenches 6” thick layer i/c watering Ramming to full compaction etc complete (P H S I No:24 P-77)
| 7087.5 |  | Cft |  | @ | Rs: | 2760 |  | P.%0Cft |  |  | Rs: | 19562
[10 empty] | Total |  | Rs: | 322576
PART B - REPAIR OF RISING MAIN
1 | Dismantling Cement concrete plain i/c placing compacting finishing and curing complete i/c screening and washing of stone aggregate without shuttering Ratio 1:2:4 (G.S.I.NO: 5 P/16)
| 28.13 |  | Cft |  | @ | Rs: | 3327.5 |  | P.%Cft |  |  | Rs: | 936
2 | Dismantling Cement concrete plain i/c placing compacting finishing and curing complete i/c screening and washing of stone aggregate without shuttering Ratio 1:4:8 (G.S.I.NO: 5 P/16)
| 37.13 |  | Cft |  | @ | Rs: | 1663.75 |  | P.%Cft |  |  | Rs: | 618
3 | Excavation for pipe line in trancehes.and pits in Soft soil i/c Trimming and dressing sides to true alignment and shape leveling Of beds trenches to correct level and grade cutting joint holes and disposal Of surplus earth within one chain as directed by Engineer,Incharge providingFence guards light flags and where ever required lift up to one chain(PHSI No:1 P/60).
| 337.5 |  | Cft |  | @ | Rs: | 3600 |  | P%0Cft |  |  | Rs: | 1215
4 | Providing G.I pipe and specials and cl;amps etc i/c fixing cutting & fitting complete with and i/c the cost of breaking through wall and roof, making good etc painting two coats after cleaning the pipe etc(WSINO:1 P-12)
| 50 |  | Rft |  | @ | Rs: | 896.17 |  | Each |  |  | Rs: | 44809
5 | Supply of C.I bend with flanged end,hols i/c turning anf fixing of flanges for all size (SRMI No:: 8 P14)
| 6.68 |  | Rft |  | @ | Rs: | 120 |  | Each |  |  | Rs: | 802
6 | Jointing C.I./M.S.flanges pipes and specials flanged and inside trench i/c supplying rubber packing of the required thickness nuts bolts with washers etc complete.(PHSINO:1P-40)
4" Dia
| 6 |  | Joints |  | @ | Rs: | 513 |  | P.Joint |  |  | Rs: | 3078
7 | Refilling the excavated stuff in trenches 6” thick layer i/c watering Ramming to full compaction etc complete (G H S I No:24 P-77)
| 303.75 |  | Cft |  | @ | Rs: | 2760 |  | P.%0Cft |  |  | Rs: | 838
[10 empty] | Total |  | Rs: | 52296
| Amount Total (a) + (b) = | [10 empty] | Rs: | 374872
_________% above / below on the rate of CSR
Amount to be added / deduction on the basis of premium
quited Rs: _______________Total (b) Rs:____________
| Total = (A) |  |  |  | Rs:- _________________________________________________
CONDITIONS.
| 1 |  | Any error or omissions in the description of items, rates, unit quantity & Calculation will be governed by the relevant schedule of rates.
| 2 |  | The contractor must remove the surplus earth, material, Garbage from Site of work on his own cost.
| 3 |  | No premium will be allowed on non-schedule items & market rates.
| 4 |  | No separate cartage will be paid to the contractor.
| 5 |  | The work will be completed within specified period.
| 6 |  | The contractor is bound the work will be carried out as per agreement and standard PWD specification .
| 7 |  | Supply of any material i/c Pumping Machinery Pumps and all kind of pipes payment made to the contractor of the verification of Supply dealer /factory.
| 8 |  | In condition of supply material should be produce payment Certificate of Sale Tax other wise Sale Tax may be deducted From Contractor bill.
|  |  | CONTRACTOR | [5 empty] | EXECUTIVE ENGINEER
PUBLIC HEALTH ENGG: DIVISION
MATIARI.

## Hala BHANOTE OM
BILL OF QUANTITY (B) DESCRIPTION AND RATE OF ITEMS BASED ON COMPOSITE
(B) DESCRIPTION AND RATE OF ITEMS BASED ON COMPOSITE
SHEDULE OF RATES
NAME OF WORK:- |  |  |  | REPAIR OF PUMPING MACHINERY FOR DISPOASAL WORKS FOR O/M RURAL DRAINAGE SCHEME BHANOTE TALUKA HALA DISTRICT MATIARI.::::::::::::::::::::::::::::::::::::::::::::::::
S.# |  | Description of Item to be executed at Site | [5 empty] | Quantity |  | Rate | Unit |  | Amount
SUB-WORK A - PUMPING MACHINERY
1 | Providing MCU/SD BHP consist of breakers magnets contrator over load protection phase
| 1 |  | No |  | @ | Rs: | 47500 |  | Each |  |  | Rs: | 47500
2 | Rewinding of Electric motor 10 BHP phase 400/440 Volts, 50 cycles with best quality in solated copper wire of required Guage i/c testing on load with satisfactory result up to one week’s time opening and refitting and replacing the bolts in necessary including the cost of worn out material (GSI NO: 97 (c) P-111).
| 2 |  | No |  | @ | Rs: | 10599 |  | Each |  |  | Rs: | 21198
2 | Repair of non clogging sullage pump 2 1/3 x 3 etc complete (R.A approved )
| 1 |  | No |  | @ | Rs: | 10000 |  | Each |  |  | Rs: | 10000
3 | Making joint M.S pipe madeout of M.S sheet 3/16" thick cutting bending folding to corred curvature and shap i/c welding etc complete (R.Approved)
4" Dia
| 22 |  | Rft |  | @ | Rs: | 506.6 |  | P.Rft |  |  | Rs: | 11145
6" Dia
| 15 |  | Rft |  | @ | Rs: | 749.34 |  | P.Rft |  |  | Rs: | 11240
4 | Making joint M.S pipe madeout of M.S flanges 3/16" thick cutting bending folding to corred curvature and shap i/c welding etc complete (R.Approved)
4" Dia
| 8 |  | Nos |  | @ | Rs: | 596.75 |  | Each |  |  | Rs: | 4774
6" Dia
| 6 |  | Nos |  | @ | Rs: | 804.77 |  | Each |  |  | Rs: | 4829
5 | Supply of C.I bend with flanged end,hols i/c turning anf fixing of flanges for all size (SRMI No:: 8 P14)
| 1.106 |  | Cwt |  | @ | Rs: | 6096 |  | P.Cwt |  |  | Rs: | 6742
6 | Providing of C.I /M.S pipe madeout of M.S sheet 3/16" thick cutting bending folding to corred curvature and shap i/c welding etc complete (R.Approved)
4"Dia
| 10 |  | Joints |  | @ | Rs: | 513 |  | P.Joint |  |  | Rs: | 5130
6" Dia
| 8 |  | Joints |  | @ | Rs: | 938 |  | P.Jpint |  |  | Rs: | 7504
[10 empty] | Total |  | Rs: | 130062
SUB-WORK B - CIVIL WORK
1 | Dismantling Cement concrete plain i/c placing compacting finishing and curing complete i/c screening and washing of stone aggregate without shuttering Ratio 1:2:4 (G.S.I.NO: 5 P/16)
| 90 |  | Cft |  | @ | Rs: | 3327.5 |  | P.%Cft |  |  | Rs: | 2995
2 | Dismantling brick work in line or cement motor (GSI No: 13 P/10).
| 150 |  | Cft |  | @ | Rs: | 1285.63 |  | P.%Cft |  |  | Rs: | 1928
3 | Pucca brick work in foundation and plinth in cement sand mortor (1:6)(GSINO: 5 P-21)
| 150 |  | Cft |  | @ | Rs: | 11948.36 |  | P.%Cft |  |  | Rs: | 17923
4 | Construction of standard open drains counette block of cement concrete (1:2:4)in situ to the design profile i/c cost of mould as per drawing i/c applying floating cost of cement 1/32” thickto the exposed face finished smooth curing etc complete as per detailed drawing(PHSINO:D(i)P-58)
| 100 |  | Rft |  | @ | Rs: | 94 |  | P.Rft |  |  | Rs: | 9400
5 | Cement plaster(1:4)1/12” height 1/2 thick (GSINO:11(b)P-52)
| 500 |  | Sft |  | @ | Rs: | 2283.93 |  | P.%Sft |  |  | Rs: | 11420
6 | R.c.c. work i/c all labour and material except the cost of steel; reinforcement and its labour for bending and binding which will be paid seperately. This rates also i/c all kinds forms moduls lifitting shuttering ;curring rendering and finishing the exposed surface i/c screening and washing of shingle (a) RC work in roof slab beas coloumns rafts lintles and other structural member laid in situ or precast laid in position in all respect ratio(1:2:4)et (G.S.I.NO:5 P/19)
| 45 |  | Cft |  | @ | Rs: | 337 |  | P.Cft |  |  | Rs: | 15165
6 | Fabrication of mild steel reinforcement for cement concrete i/c cutting bending laying in position making joints and fastening i/c cost of binding wire also i/c removal of rust from bars etc (GSINO:7 (I)P-20)
| 1.61 |  | Cwt |  | @ | Rs: | 5001.7 |  | P.Cwt |  |  | Rs: | 8053
7 | Extra for every 50 ft additional lead or part therof (a) for earth work (soft ordinary hard and %oCft (GSI No: 8(a) P/2).
| 240 |  | Cft |  | @ | Rs: | 5039 |  | P.%0Cft |  |  | Rs: | 1209
[10 empty] | Total |  | Rs: | 68093
SUB-WORK C - SILT CLEARENCE
1 | Cleaning of collecting tank/sum well below ground level i/c dewatering of sullage water and disposal garbage, solid waste etc outside the tank etc complete (P.H.S.I.NO:T-1 P/59)
| 2592.75 |  | Cft |  | @ | Rs: | 11900 |  | P.%0 Cft |  |  | Rs: | 30854
2 | Earth work excavation in ashes sup sail or silt clearance undressed Lead up to 50 ft (GSI No: 2 P/1).
| 3800 |  | Cft |  | @ | Rs: | 1663.75 |  | P.%0 Cft |  |  | Rs: | 6322
3 | Carriage 100 cft/tons of all material like stone spwal coal line surkhi etc BG rails fastening and crossing bridges girders pipe sheets Rails MS bars etc of 100 No:s mound of fuel wood by Truck wood by truck on work by the contractor earth (Lead 2 miles lead).(Sch: & carriage).
| 6392.75 |  | Cft |  | @ | Rs: | 407 |  | P.% Cft |  |  | Rs: | 26018
[10 empty] | Total |  | Rs: | 63194
| Amount Total (a) + (b) + (c ) = | [10 empty] | Rs | 261349
_________% above / below on the rate of CSR
Amount to be added / deduction on the basis of premium
quited Rs: _______________Total (b) Rs:____________
| Total = (A) |  |  |  | Rs:- _________________________________________________
CONDITIONS.
| 1 |  | Any error or omissions in the description of items, rates, unit quantity & Calculation will be governed by the relevant schedule of rates.
| 2 |  | The contractor must remove the surplus earth, material, Garbage from Site of work on his own cost.
| 3 |  | No premium will be allowed on non-schedule items & market rates.
| 4 |  | No separate cartage will be paid to the contractor.
| 5 |  | The work will be completed within specified period.
| 6 |  | The contractor is bound the work will be carried out as per agreement and standard PWD specification .
| 7 |  | Supply of any material i/c Pumping Machinery Pumps and all kind of pipes payment made to the contractor of the verification of Supply dealer /factory.
| 8 |  | In condition of supply material should be produce payment Certificate of Sale Tax other wise Sale Tax may be deducted From Contractor bill.
|  |  | CONTRACTOR | [5 empty] | EXECUTIVE ENGINEER
PUBLIC HEALTH ENGG: DIVISION
MATIARI.

## JANDAL KOT
BILL OF QUANTITY (B) DESCRIPTION AND RATE OF ITEMS BASED ON COMPOSITE
(B) DESCRIPTION AND RATE OF ITEMS BASED ON COMPOSITE
SHEDULE OF RATES
NAME OF WORK:- |  |  |  | REPAIR OF PUMPING MACHINERY 10BHP I/C SANCTION DELIVERY RENOVATION OF OXIDATION POND FOR RURAL DRAINAGE SCHEME JANDAL KOT TALUKA & DISTRICT MATIARI.::::::::::::::::::::::::::::::::::::::::::::::::::::::::::::::::::::::::::
S.# |  | Description of Item to be executed at Site | [5 empty] | Quantity |  | Rate | Unit |  | Amount
PART -A REPAIR OF PUMPING MACHINERY IC SUCTION DELIVERY
1 | Rewinding of Electric motor 10 BHP phase 400/440 Volts, 50 cycles with best quality in solated copper wire of required Guage i/c testing on load with satisfactory result up to one week’s time opening and refitting and replacing the bolts in necessary including the cost of worn out material (GSI NO: 97 (c) P-111).
| 2 |  | No |  | @ | Rs: | 10599 |  | Each |  |  | Rs: | 21198
2 | Repair of non clogging sullage pump 2 1/3 x 3 etc complete (R.A approved by Chief Enng PHED)
| 2 |  | No |  | @ | Rs: | 10000 |  | Each |  |  | Rs: | 20000
3 | Providing C.I. Coupling (KSB made with aliujment change (M R)(R.A approved by Chief Enng PHED)
| 2 |  | No |  | @ | Rs: | 9882 |  | Each |  |  | Rs: | 19764
4 | Making joint M.S pipe madeout of M.S sheet 3/16" thick cutting bending folding to corred curvature and shap i/c welding etc complete (R.Approved)
3" Dia
| 24 |  | Rft |  | @ | Rs: | 385.89 |  | P.Rft |  |  | Rs: | 9261
4" Dia
| 20 |  | Rft |  | @ | Rs: | 506.6 |  | P.Rft |  |  | Rs: | 10132
5 | Making joint M.S pipe madeout of M.S flanges 3/16" thick cutting bending folding to corred curvature and shap i/c welding etc complete (R.Approved)
3" Dia
| 6 |  | Nos |  | @ | Rs: | 500.89 |  | Each |  |  | Rs: | 3005
4" Dia
| 6 |  | Nos |  | @ | Rs: | 596.75 |  | Each |  |  | Rs: | 3581
6 | Supply of C.I bend with flanged end,hols i/c turning anf fixing of flanges for all size (SRMI No:: 8 P14)
| 1.28 |  | Cwt |  | @ | Rs: | 6096 |  | P.Cwt |  |  | Rs: | 7803
7 | Supplying and fixing C.I foot valve heavy pattern test pressure (SMINo: 4 P-11) (Imported )
4"Dia
| 2 |  | Nos |  | @ | Rs: | 893.75 |  | Each |  |  | Rs: | 1788
8 | Supplying C.I.Reflex valve heavy pattern(test pressure 21 Kg sq cm or 300 lbs sq inch)(PHSMI NO: 6P-11)
4"Dia
| 2 |  | Nos |  | @ | Rs: | 1543.75 |  | Each |  |  | Rs: | 3088
9 | Providing MCU/SD 10BHP consists of breaker magnentic contractor over load protaction under over voltage protaction phase failure protaction ammeter with current transformer voltmeter with potentail transformer automatic star-delta change over switch control an power cables i/c light and all these component are fixed in a metallic dust and smoke proof box (KSB made) (R.Approved (R.A approved by Chief Enng PHED)
| 1 |  | No |  | @ | Rs: | 48750 |  | Each |  |  | Rs: | 48750
10 | Jointing C.I./M.S.flanges pipes and specials flanged and inside trench i/c supplying rubber packing of the required thickness nuts bolts with washers etc .(PHSINO:1P-35)
3"Dia
| 8 |  | Joints |  | @ | Rs: | 499 |  | P.Jpint |  |  | Rs: | 3992
4"Dia
| 8 |  | Joints |  | @ | Rs: | 1543.75 |  | P.Joints |  |  | Rs: | 12350
[10 empty] | Total |  | Rs: | 164712
PART - B RENOVATION OXIDATION POND
1 | Jangal clearance and removing with in 100 ft (G.S.I.NO:4- P 95)
| 3000 |  | Sft |  | @ | Rs: | 75.63 |  | P.%0Sft |  |  | Rs: | 2269
2 | Earth work excavation in ashes sups sail or silt clearance undressed Lead up to 50 ft (GSI No: 2 P/1).
| 11951.52 |  | Cft |  | @ | Rs: | 1663.75 |  | P.%0Cft |  |  | Rs: | 19884
3 | Earth for slush dadaly i/c Dewatering (GSINO:16 P-1)
| 11951.52 |  | Cft |  | @ | Rs: | 2420 |  | P.%0Cft |  |  | Rs: | 28923
4 | Extra for very 50ft additional lead or part theror,
| 11951.52 |  | Cft |  | @ | Rs: | 1612.48 |  | P.%0Cft |  |  | Rs: | 19272
[10 empty] | Total |  | Rs: | 70348
| Amount Total (a) + (b) = | [10 empty] | Rs: | 235060
_________% above / below on the rate of CSR
Amount to be added / deduction on the basis of premium
quited Rs: _______________Total (b) Rs:____________
| Total = (A) |  |  |  | Rs:- _________________________________________________
CONDITIONS.
| 1 |  | Any error or omissions in the description of items, rates, unit quantity & Calculation will be governed by the relevant schedule of rates.
| 2 |  | The contractor must remove the surplus earth, material, Garbage from Site of work on his own cost.
| 3 |  | No premium will be allowed on non-schedule items & market rates.
| 4 |  | No separate cartage will be paid to the contractor.
| 5 |  | The work will be completed within specified period.
| 6 |  | The contractor is bound the work will be carried out as per agreement and standard PWD specification .
| 7 |  | Supply of any material i/c Pumping Machinery Pumps and all kind of pipes payment made to the contractor of the verification of Supply dealer /factory.
| 8 |  | In condition of supply material should be produce payment Certificate of Sale Tax other wise Sale Tax may be deducted From Contractor bill.
|  |  | CONTRACTOR | [5 empty] | EXECUTIVE ENGINEER
PUBLIC HEALTH ENGG: DIVISION
MATIARI.

## Shah Alam wsi
BILL OF QUANTITY (B) DESCRIPTION AND RATE OF ITEMS BASED ON COMPOSITE
(B) DESCRIPTION AND RATE OF ITEMS BASED ON COMPOSITE
SHEDULE OF RATES
NAME OF WORK:- |  |  |  | REPAIR OF SURFACE DRAINS FOR O/M RURAL DRAINAGE SCHEME SHAH ALAM SHAH JI WASI TALUKA & DISTRICT MATIARI.::::::::::::::::::::::::::::::::::::::::::::::::::::::::::::::::::::::::::::
S.# |  | Description of Item to be executed at Site | [5 empty] | Quantity |  | Rate | Unit |  | Amount
PART A - REPAIR OF EXTERNAL DRAIN
1 | Earth work excavation in ashes sup sail or silt clearance undressed Lead up to 50 ft (GSI No: 2 P/1).
| 1800 |  | Cft |  | @ | Rs: | 1663.75 |  | P.%0Cft |  |  | Rs: | 2995
2 | Dismantling brick work in line or cement motor (GSI No: 13 P/10).
| 900 |  | Cft |  | @ | Rs: | 1285.63 |  | P.%Cft |  |  | Rs: | 11571
3 | Extra for every 50 ft additional lead or part therof (a) for earth work (soft ordinary hard and %oCft (GSI No: 8(a) P/2).
| 2700 |  | Cft |  | @ | Rs: | 5240.56 |  | P.%0Cft |  |  | Rs: | 14150
4 | Excavation in foundation of building bridges and other structure i/c dag belling dressing refilling around the structure with excavated earth watering ramming lift upto 5ft and lead upto one chain (In ordinary soil) etc (G.S.I.NO:18 P-4-5)
| 1050 |  | Cft |  | @ | Rs: | 3176.25 |  | P.%0Cft |  |  | Rs: | 3335
5 | Cement concrete plain i/c placing compacting finishing and curing complete i/c screening and washing of stone aggregate without shuttering Ratio (1:4:8) (G.S.I.NO: 5 P/16)
| 150 |  | Cft |  | @ | Rs: | 11288.75 |  | P.%Cft |  |  | Rs: | 16933
6 | Pucca brick work in foundation and plinth in cement sand mortor (1:6)(GSINO: 5 P-21)
| 1550 |  | Cft |  | @ | Rs: | 11948.36 |  | P.%Cft |  |  | Rs: | 185200
7 | Construction of standard open drains counette block of cement concrete (1:2:4)in situ to the design profile i/c cost of mould as per drawing i/c applying floating cost of cement 1/32” thickto the exposed face finished smooth curing etc complete as per detailed drawing(PHSINO:D(i)P-58)
| 200 |  | Rft |  | @ | Rs: | 174 |  | P.Rft |  |  | Rs: | 34800
8 | Cement plaster(1:4)1/12” height 1/2 thick (GSINO:11(b)P-52)
| 3366.67 |  | Sft |  | @ | Rs: | 2283.93 |  | P.%Sft |  |  | Rs: | 76892
5 | R.c.c. work i/c all labour and material except the cost of steel; reinforcement and its labour for bending and binding which will be paid seperately. This rates also i/c all kinds forms moduls lifitting shuttering ;curring rendering and finishing the exposed surface i/c screening and washing of shingle (a) RC work in roof slab beas coloumns rafts lintles and other structural member laid in situ or precast laid in position in all respect ratio(1:2:4)et (G.S.I.NO:5 P/19)
| 210 |  | Cft |  | @ | Rs: | 337 |  | P.Cft |  |  | Rs: | 70770
6 | Fabrication of mild steel reinforcement for cement concrete i/c cutting bending laying in position making joints and fastening i/c cost of binding wire also i/c removal of rust from bars etc (GSINO:7 (I)P-20)
| 6.56 |  | Cwt |  | @ | Rs: | 5001.7 |  | P.Cwt |  |  | Rs: | 32812
[10 empty] | Total |  | Rs: | 449458
| Amount Total (a) = | [10 empty] | Rs: | 449458
_________% above / below on the rate of CSR
Amount to be added / deduction on the basis of premium
quited Rs: _______________Total (b) Rs:_____________
| Total = (A) |  |  |  | Rs:- _________________________________________________
CONDITIONS.
| 1 |  | Any error or omissions in the description of items, rates, unit quantity & Calculation will be governed by the relevant schedule of rates.
| 2 |  | The contractor must remove the surplus earth, material, Garbage from Site of work on his own cost.
| 3 |  | No premium will be allowed on non-schedule items & market rates.
| 4 |  | No separate cartage will be paid to the contractor.
| 5 |  | The work will be completed within specified period.
| 6 |  | The contractor is bound the work will be carried out as per agreement and standard PWD specification .
| 7 |  | Supply of any material i/c Pumping Machinery Pumps and all kind of pipes payment made to the contractor of the verification of Supply dealer /factory.
| 8 |  | In condition of supply material should be produce payment Certificate of Sale Tax other wise Sale Tax may be deducted From Contractor bill.
|  |  | CONTRACTOR | [5 empty] | EXECUTIVE ENGINEER
PUBLIC HEALTH ENGG: DIVISION
MATIARI.

## Shd Bohryoon (2)
BILL OF QUANTITY (B) DESCRIPTION AND RATE OF ITEMS BASED ON COMPOSITE
(B) DESCRIPTION AND RATE OF ITEMS BASED ON COMPOSITE
SHEDULE OF RATES
NAME OF WORK:- |  |  |  | REPAIR OF @ MAIN DISPOSAL CIVIL WORK OF O/M FOR RURAL DRAINAGE SCHEME BHOORIYUN TALUKA & DISTRICT MATIARI::::::::::::::::::::::::::::::::::::::::::::::::::::
S.# |  | Description of Item to be executed at Site | [5 empty] | Quantity | Rate |  | Unit | Amount
SUB HEAD (i) - CIVIL WORK
SUB WORK (i)
1 | Dismantling brick work in line or cement motor (GSI No: 13 P/10).
| 56 |  | Cft |  | @ | Rs: | 1285.63 |  | P.%Cft |  |  | Rs: | 720
2 | Cement plaster(1:4)1/12” height 1/2 thick (GSINO:11(b)P-52)
| 1136 |  | Sft |  | @ | Rs: | 2283.93 |  | P.%Sft |  |  | Rs: | 25945
3 | R.c.c. work i/c all labour and material except the cost of steel; reinforcement and its labour for bending and binding which will be paid seperately. This rates also i/c all kinds forms moduls lifitting shuttering ;curring rendering and finishing the exposed surface i/c screening and washing of shingle (a) RC work in roof slab beas coloumns rafts lintles and other structural member laid in situ or precast laid in position in all respect ratio(1:2:4)et (G.S.I.NO:5 P/19)
| 56 |  | Cft |  | @ | Rs: | 337 |  | P.Cft |  |  | Rs: | 18872
4 | Fabrication of mild steel reinforcement for cement concrete i/c cutting bending laying in position making joints and fastening i/c cost of binding wire also i/c removal of rust from bars etc (GSINO:7 (I)P-20)
| 2.25 |  | Cwt |  | @ | Rs: | 5001.7 |  | P.Cwt |  |  | Rs: | 11254
5 | White wash two coat(GSINO:26(a)P-59)
| 2272 |  | Sft |  | @ | Rs: | 425.85 |  | P.%Sft |  |  | Rs: | 9675
6 | Distempering (b) three coat(GSINO:25 P-59)
| 2272 |  | Sft |  | @ | Rs: | 1079.65 |  | P.%Sft |  |  | Rs: | 24530
7 | Painting Old Surface.Preparing (Door and windows) Surface and painting of any type (i/c angle two coats (GSINO:5 ( c) P-68)
| 144 |  | Sft |  | @ | Rs: | 1160.06 |  | P.%Sft |  |  | Rs: | 1670
[10 empty] | Total |  | Rs: | 92666
SUB WORK (ii) - PUMP HOUSE
1 | Dismantling of R.C.C slab cement motor (GSI No: 13 P/10).
| 100.49 |  | Cft |  | @ | Rs: | 3327.5 |  | P.%Cft |  |  | Rs: | 3344
2 | R.c.c. work i/c all labour and material except the cost of steel; reinforcement and its labour for bending and binding which will be paid seperately. This rates also i/c all kinds forms moduls lifitting shuttering ;curring rendering and finishing the exposed surface i/c screening and washing of shingle (a) RC work in roof slab beas coloumns rafts lintles and other structural member laid in situ or precast laid in position in all respect ratio(1:2:4)et (G.S.I.NO:5 P/19)
| 100.49 |  | Cft |  | @ | Rs: | 337 |  | P.Cft |  |  | Rs: | 33865
3 | Fabrication of mild steel reinforcement for cement concrete i/c cutting bending laying in position making joints and fastening i/c cost of binding wire also i/c removal of rust from bars etc (GSINO:7 (I)P-20)
| 4.49 |  | Cwt |  | @ | Rs: | 5001.7 |  | P.Cwt |  |  | Rs: | 22457
4 | Removing cement or lime plaster (1:4)1/12” height 1/2 thick (GSINO: 53(b)P-13)
| 386.25 |  | Sft |  | @ | Rs: | 121 |  | P.%Sft |  |  | Rs: | 467
4 | Cement plaster(1:4)1/12” height 1/2 thick (GSINO:11(b)P-52)
| 386.25 |  | Sft |  | @ | Rs: | 2283.93 |  | P.%Sft |  |  | Rs: | 8822
5 | Providing and laying 1”thick topping cc(1:2:4)i/c surface finishing and dividing into panel 2”thick(GSINO:16©P42)
| 20.4 |  | Sft |  | @ | Rs: | 3275.5 |  | P.%Sft |  |  | Rs: | 668
6 | White wash two coat(GSINO:26(a)P-54)
| 202.5 |  | Sft |  | @ | Rs: | 425.85 |  | P.%Sft |  |  | Rs: | 862
7 | Distempering (b) three coat(GSINO:25 P-54)
| 873.75 |  | Sft |  | @ | Rs: | 1079.65 |  | P.%Sft |  |  | Rs: | 9433
7 | Painting Old Surface.Preparing (Door and windows) Surface and painting of any type (i/c angle two coats (GSINO:5 ( c) P-68)
| 85.5 |  | Sft |  | @ | Rs: | 1160.06 |  | P.%Sft |  |  | Rs: | 992
[10 empty] | Total |  | Rs: | 80910
SUB WORK (iii) - STAFF QUARTER
1 | Painting Old Surface.Preparing (Door and windows) Surface and painting of any type (i/c angle two coats (GSINO:5 ( c) P-68)
| 109.5 |  | Sft |  | @ | Rs: | 1662.25 |  | P.%Sft |  |  | Rs: | 1820
2 | White wash three coat(GSINO:26(a)P-54)
| 591.5 |  | Sft |  | @ | Rs: | 425.84 |  | P.%Sft |  |  | Rs: | 1336
3 | Providing and laying 1”thick topping cc(1:2:4)i/c surface finishing and dividing into panel 2”thick(GSINO:16©P42)
| 264 |  | Sft |  | @ | Rs: | 3275.5 |  | P.%Sft |  |  | Rs: | 8647
4 | Colour wash one coat
| 109.5 |  | Cft |  | @ | Rs: | 859.9 |  | P.%Cft |  |  | Rs: | 942
[10 empty] | Total |  | Rs: | 12745
SUB WORK (vi) - SURFACE DRAINS
1 | Earth work excavation in ashes sand soft soil or silt clearance undressed lead upto 50 ft. (GSI No: 2 P/1).
| 168.75 |  | Cft |  | @ | Rs: | 1663.75 |  | P.%0 Cft |  |  | Rs: | 281
2 | Dismantling brick work in lime or cement motor (GSI No: 13 P/10).
| 84.38 |  | Cft |  | @ | Rs: | 1285.63 |  | P.%Cft |  |  | Rs: | 1085
3 | Extra for every 50ft additional lead part A or thereof for earth work (soft ordinary ,hard and very hard) (G S I No:8 (a) P-2 )
| 253.12 |  | Cft |  | @ | Rs: | 5240.56 |  | P.%0Cft |  |  | Rs: | 1326
5 | Excavation in foundation of building bridges and other structure i/c dag belling dressing refilling around the structure with excavated earth watering ramming lift upto 5ft and lead upto one chain (In ordinary soil) etc (G.S.I.NO:18 P-4-5)
| 337.5 |  | Cft |  | @ | Rs: | 3176.25 |  | P.%0 Cft |  |  | Rs: | 1072
6 | Cement concrete plain i/c placing compacting finishing and curing complete i/c screening and washing of stone aggregate without shuttering raito (1:4:8) (G.S.I.NO: 5 P/16)
| 56.25 |  | Cft |  | @ | Rs: | 11288.75 |  | P.%Cft |  |  | Rs: | 6350
7 | Pucca brick work in foundation and plinth in cement sand mortar (1:6) (G.S.I.NO:4/e P/25)
| 250 |  | Cft |  | @ | Rs: | 11948.36 |  | P.%Cft |  |  | Rs: | 29871
8 | Construction of standard open drains counette block of cement concrete (1:2:4)in situ to the design profile i/c cost of mould as per drawing i/c applying floating cost of cement 1/32” thickto the exposed face finished smooth curing etc complete as per detailed drawing(PHSINO:D(i)P-58)
| 75 |  | Rft |  | @ | Rs: | 174 |  | P.Rft |  |  | Rs: | 13050
9 | Cement plaster(1:4)12' height 1/2" thick (GSINO:11(b)P-52)
| 512.5 |  | Sft |  | @ | Rs: | 2283.93 |  | P.%Sft |  |  | Rs: | 11705
10 | R.c.c. work i/c all labour and material except the cost of steel; reinforcement and its labour for bending and binding which will be paid seperately. This rates also i/c all kinds forms moduls lifitting shuttering ;curring rendering and finishing the exposed surface i/c screening and washing of shingle (a) RC work in roof slab beas coloumns rafts lintles and other structural member laid in situ or precast laid in position in all respect ratio(1:2:4)et (G.S.I.NO:5 P/19)
| 45 |  | Cft |  | @ | Rs: | 337 |  | P.Cft |  |  | Rs: | 15165
11 | Fabrication of mild steel reinforcement for cement concrete i/c cutting bending laying in position making joints and fastening i/c cost of binding wire also i/c removal of rust from bars etc (GSINO:7 (I)P-20)
| 1.61 |  | Cwt |  | @ | Rs: | 5001.7 |  | P.Cwt |  |  | Rs: | 8038
[11 empty] | Total | Rs: | 87943
SUB HEAD (ii) -RENOVITION OF OXIDATION POND
SUB WORK (i) -SILT CLEARANCE OF OXIDATION POND
1 | Jangal clearance and removing with in 100 ft (G.S.I.NO:4- P 95)
| 12800 |  | Cft |  | @ | Rs: | 75.63 |  | P.%Cft |  |  | Rs: | 9681
2 | Earth work excavation in ashes sup sail or silt clearance undressed Lead up to 50 ft (GSI No: 2 P/1
| 12800 |  | Sft |  | @ | Rs: | 1663.75 |  | P.%0 Sft |  |  | Rs: | 21296
3 | Carriage 100 cft/tons of all material like stone spwal coal line surkhi etc BG rails fastening and crossing bridges girders pipe sheets Rails MS bars etc of 100 No:s mound of fuel wood by Truck wood by truck on work by the contractor earth (Lead 2 miles lead).(Sch: & carriage).
| 12800 |  | Cft |  | @ | Rs: | 502.52 |  | P.%Cft |  |  | Rs: | 64323
[10 empty] | Total |  | Rs: | 95300
SUB WORK(ii) -SCREENING CHAMBER
1 | Cleaning of collecting tank/sum well below ground level i/c dewatering of sullage water and disposal garbage, solid waste etc outside the tank etc complete (P.H.S.I.NO:T-1 P/59)
| 320 |  | Cft |  | @ | Rs: | 11900 |  | P.%0 Cft |  |  | Rs: | 3808
3 | Carriage 100 cft/tons of all material like stone spwal coal line surkhi etc BG rails fastening and crossing bridges girders pipe sheets Rails MS bars etc of 100 No:s mound of fuel wood by Truck wood by truck on work by the contractor earth (Lead 2 miles lead).(Sch: & carriage).
| 320 |  | Cft |  | @ | Rs: | 502.52 |  | P.%Cft |  |  | Rs: | 1608
[10 empty] | Total |  | Rs: | 5416
SUB WORK (iii)- COLLECTING TANK
1 | Cleaning of collecting tank/sum well below ground level i/c dewatering of sullage water and disposal garbage, solid waste etc outside the tank etc complete (P.H.S.I.NO:T-1 P/59)
| 2119.5 |  | Cft |  | @ | Rs: | 11900 |  | P.%0 Cft |  |  | Rs: | 25222
3 | Carriage 100 cft/tons of all material like stone spwal coal line surkhi etc BG rails fastening and crossing bridges girders pipe sheets Rails MS bars etc of 100 No:s mound of fuel wood by Truck wood by truck on work by the contractor earth (Lead 2 miles lead).(Sch: & carriage).
| 2119.5 |  | Cft |  | @ | Rs: | 502.52 |  | P.%Cft |  |  | Rs: | 10651
[10 empty] | Total |  | Rs: | 35873
SUB HEAD (iii) REPAIR OF PUMPING MACHINERY
1 | Rewinding of Electric motor 10 BHP phase 400/440 Volts, 50 cycles with best quality in solated copper wire of required Guage i/c testing on load with satisfactory result up to one week’s time opening and refitting and replacing the bolts in necessary including the cost of worn out material (GSI NO: 97 (c) P-111).
| 1 |  | No |  | @ | Rs: | 10599 |  | Each |  |  |  |  | Rs: | 10599
2 | 2 Repair of non clogging sullage pump 2 1/3 x 3 etc complete (R.A approved )
| 1 |  | No |  | @ | Rs: | 10000 |  | Each |  |  |  |  | Rs: | 10000
4 | Making joint M.S pipe madeout of M.S sheet 1/16" thick cutting bending folding to corred curvature and shap i/c welding etc complete (R.Approved)
3" Dia
| 44 |  | Rft |  | @ | Rs: | 385.89 |  | P.Rft |  |  |  |  | Rs: | 16979
6" Dia
| 20 |  | Rft |  | @ | Rs: | 506.6 |  | P.Rft |  |  |  |  | Rs: | 10132
5 | Making joint M.S pipe madeout of M.S flanges " thick cutting bending folding to corred curvature and shap i/c welding etc complete (R.Approved)
3" Dia
| 6 |  | Nos |  | @ | Rs: | 500.89 |  | Each |  |  |  |  | Rs: | 3005
4" Dia
| 4 |  | Nos |  | @ | Rs: | 596.75 |  | Each |  |  |  |  | Rs: | 2387
6 | Supply of C.I bend with flanged end,hols i/c turning anf fixing of flanges for all size (SRMI No:: 8 P14)
4" Dia
| 0.26 |  | Cwt |  | @ | Rs: | 6096 |  | P.Cwt |  |  |  |  | Rs: | 1600
6 | Foot valve heavy pattern with cone type gate.(imported) (PHSMI No:4 P-11)3”Dia
3"Dia
| 2 |  | Nos |  | @ | Rs: | 731.25 |  | Each |  |  |  |  | Rs: | 1463
7 | Joiunting of C.I /M.S pipe madeout of M.S sheet 3/16" thick cutting bending folding to corred curvature and shap i/c welding etc complete (R.Approved)
3"Dia
| 12 |  | Joints |  | @ | Rs: | 499 |  | P.Joint |  |  |  |  | Rs: | 5988
4"Dia
| 8 |  | Joints |  | @ | Rs: | 513 |  | P.Jpint |  |  |  |  | Rs: | 4104
[10 empty] | Total |  |  |  | Rs: | 66257
| Amount Total (a) to (h) + = | [12 empty] | Rs: | 477110
_________% above / below on the rate of CSR
Amount to be added / deduction on the basis of premium
quited Rs: _______________Total (b) Rs:_____________
| Total = (A) |  |  |  | Rs:- _________________________________________________
CONDITIONS.
| 1 |  | Any error or omissions in the description of items, rates, unit quantity & Calculation will be governed by the relevant schedule of rates.
| 2 |  | The contractor must remove the surplus earth, material, Garbage from Site of work on his own cost.
| 3 |  | No premium will be allowed on non-schedule items & market rates.
| 4 |  | No separate cartage will be paid to the contractor.
| 5 |  | The work will be completed within specified period.
| 6 |  | The contractor is bound the work will be carried out as per agreement and standard PWD specification .
| 7 |  | Supply of any material i/c Pumping Machinery Pumps and all kind of pipes payment made to the contractor of the verification of Supply dealer /factory.
| 8 |  | In condition of supply material should be produce payment Certificate of Sale Tax other wise Sale Tax may be deducted From Contractor bill.
|  |  | CONTRACTOR | [5 empty] | EXECUTIVE ENGINEER
PUBLIC HEALTH ENGG: DIVISION
MATIARI.

## Hala Hbalidino kaka
BILL OF QUANTITY (B) DESCRIPTION AND RATE OF ITEMS BASED ON COMPOSITE
(B) DESCRIPTION AND RATE OF ITEMS BASED ON COMPOSITE
SHEDULE OF RATES
NAME OF WORK:- |  |  |  | REPAIR OF PUMPING MACHINERY FOR O/M DISPOASL WORKS FOR RURAL DRAINAGE SCHEME BHALIDINO KAKA TALUKA SAEEDABAD DISTRICT MATIARI.::::::::::::::::::::::::::
S.# |  | Description of Item to be executed at Site | [5 empty] | Quantity |  | Rate | Unit |  | Amount
SUB-WORK A - PUMPING MACHINERY
1 | 1 Tacking out 25 K V transformer & repair of 3 Nos coils i/c changing transformer & repair of oil from disposal work for necessary repair @ Hyd:and referring at same place (R.A approved C.E PHED vide his No: 513 dt: 26/2/2011 or W/Supply scheme Nabi Bux Mahajor
| 1 |  | No |  | @ | Rs: | 66800 |  | Each |  |  | Rs: | 66800
2 | Rewinding of Electric motor 10 BHP phase 400/440 Volts, 50 cycles with best quality in solated copper wire of required Guage i/c testing on load with satisfactory result up to one week’s time opening and refitting and replacing the bolts in necessary including the cost of worn out material (GSI NO: 97 (c) P-III). (R.A Approved).
| 2 |  | No |  | @ | Rs: | 10141 |  | Each |  |  | Rs: | 20282
3 | Repair of non clogging sullage pump 2 1/3 x 3 etc complete (R.A approved )
| 2 |  | No |  | @ | Rs: | 10000 |  | Each |  |  | Rs: | 20000
4 | Providing C.I. Coupling (KSB made with aliujment change (M R)
| 1 |  | No |  | @ | Rs: | 9882 |  | Each |  |  | Rs: | 9882
4 | Making joint M.S pipe madeout of M.S sheet 3/16" thick cutting bending folding to corred curvature and shap i/c welding etc complete (R.Approved)
4" Dia
| 22 |  | Rft |  | @ | Rs: | 506.6 |  | P.Rft |  |  | Rs: | 11145
3" Dia
| 16 |  | Rft |  | @ | Rs: | 385.89 |  | P.Rft |  |  | Rs: | 6174
5 | Making joint M.S pipe madeout of M.S flanges 3/16" thick cutting bending folding to corred curvature and shap i/c welding etc complete (R.Approved)
4" Dia
| 6 |  | Nos |  | @ | Rs: | 596.75 |  | Each |  |  | Rs: | 3581
3" Dia
| 6 |  | Nos |  | @ | Rs: | 500.89 |  | Each |  |  | Rs: | 3005
7 | Foot valve heavy pattern with cone type gate.(imported) (PHSMI No:4 P-11)3”Dia
4" Dia
| 1 |  | Nos |  | @ | Rs: | 893 |  | Each |  |  | Rs: | 893
C.I Iron specail
8 | Supply of C.I bend with flanged end,hols i/c turning anf fixing of flanges for all size (SRMI No:: 8 P14)
| 0.64 |  | Cwt |  | @ | Rs: | 6096 |  | P.Cwt |  |  | Rs: | 3901
9 | Jointing C.I./M.S.flanges pipes and specials flanged and inside trench i/c supplying rubber packing of the required thickness nuts bolts with washers etc complete.(PHSINO:1P-40)
4" Dia
| 10 |  | Joints |  | @ | Rs: | 513 |  | P.Joint |  |  | Rs: | 5130
3" Dia
| 8 |  | Joints |  | @ | Rs: | 499 |  | P.Jpint |  |  | Rs: | 3992
[10 empty] | Total |  | Rs: | 154785
SUB-WORK B - SILT CLEARENCE
1 | Cleaning of collecting tank/sum well below ground level i/c dewatering of sullage water and disposal garbage, solid waste etc outside the tank etc complete (P.H.S.I.NO:T-1 P/59)
| 2006.25 |  | Cft |  | @ | Rs: | 11900 |  | P.%0 Cft |  |  | Rs: | 23874
2 | Earth work excavation in ashes sup sail or silt clearance undressed Lead up to 50 ft (GSI No: 2 P/1).
| 11433.78 |  | Cft |  | @ | Rs: | 1663.75 |  | P.% Cft |  |  | Rs: | 19023
3 | Carriage 100 cft/tons of all material like stone spwal coal line surkhi etc BG rails fastening and crossing bridges girders pipe sheets Rails MS bars etc of 100 No:s mound of fuel wood by Truck wood by truck on work by the contractor earth (Lead 2 miles lead).(Sch: & carriage).
| 13440.03 |  | Cft |  | @ | Rs: | 407 |  | P.% Cft |  |  | Rs: | 54701
[10 empty] | Total |  | Rs: | 97598
| Amount Total (a) + (b) = | [10 empty] | Rs: | 252383
_________% above / below on the rate of CSR
Amount to be added / deduction on the basis of premium
quited Rs: _______________Total (b) Rs:____________
| Total = (A) |  |  |  | Rs:- _________________________________________________
CONDITIONS.
| 1 |  | Any error or omissions in the description of items, rates, unit quantity & Calculation will be governed by the relevant schedule of rates.
| 2 |  | The contractor must remove the surplus earth, material, Garbage from Site of work on his own cost.
| 3 |  | No premium will be allowed on non-schedule items & market rates.
| 4 |  | No separate cartage will be paid to the contractor.
| 5 |  | The work will be completed within specified period.
| 6 |  | The contractor is bound the work will be carried out as per agreement and standard PWD specification .
| 7 |  | Supply of any material i/c Pumping Machinery Pumps and all kind of pipes payment made to the contractor of the verification of Supply dealer /factory.
| 8 |  | In condition of supply material should be produce payment Certificate of Sale Tax other wise Sale Tax may be deducted From Contractor bill.
|  |  | CONTRACTOR | [5 empty] | EXECUTIVE ENGINEER
PUBLIC HEALTH ENGG: DIVISION
MATIARI.

## Hala SANDHAN
BILL OF QUANTITY (B) DESCRIPTION AND RATE OF ITEMS BASED ON COMPOSITE
(B) DESCRIPTION AND RATE OF ITEMS BASED ON COMPOSITE
SHEDULE OF RATES
NAME OF WORK:- |  |  |  | REPAIR OF PUMPING MACHINERY FOR O/M DISPOASL WORKS FOR RURAL DRAINAGE SCHEME SANDHAN TALUKA HALA DISTRICT MATIARI.::::::::::::::::::::::::::::::::::::::::::::::::::::::
S.# |  | Description of Item to be executed at Site | [5 empty] | Quantity |  | Rate | Unit |  | Amount
SUB-WORK A - PUMPING MACHINERY
1 | Rewinding of Electric motor 10 BHP phase 400/440 Volts, 50 cycles with best quality in solated copper wire of required Guage i/c testing on load with satisfactory result up to one week’s time opening and refitting and replacing the bolts in necessary including the cost of worn out material (GSI NO: 97 (c) P-111).
| 2 |  | No |  | @ | Rs: | 10599 |  | Each |  |  | Rs: | 21198
2 | Repair of non clogging sullage pump 2 1/3 x 3 etc complete (R.A approved )
| 2 |  | No |  | @ | Rs: | 10000 |  | Each |  |  | Rs: | 20000
3 | Providing C.I. Coupling (KSB made with aliujment change (R.A approved by Chief Enng PHED)
| 2 |  | No |  | @ | Rs: | 9882 |  | Each |  |  | Rs: | 19764
4 | Making joint M.S pipe madeout of M.S sheet 3/16" thick cutting bending folding to corred curvature and shap i/c welding etc complete (R.Approved)
4" Dia
| 20 |  | Rft |  | @ | Rs: | 506.6 |  | P.Rft |  |  | Rs: | 10132
6" Dia
| 18 |  | Rft |  | @ | Rs: | 749.34 |  | P.Rft |  |  | Rs: | 13488
5 | Making joint M.S pipe madeout of M.S flanges 3/16" thick cutting bending folding to corred curvature and shap i/c welding etc complete (R.Approved)
4" Dia
| 8 |  | Nos |  | @ | Rs: | 596.75 |  | Each |  |  | Rs: | 4774
6" Dia
| 6 |  | Nos |  | @ | Rs: | 804.77 |  | Each |  |  | Rs: | 4829
C.I Iron specail
6 | Supply of C.I bend with flanged end,hols i/c turning anf fixing of flanges for all size (SRMI No:: 8 P14)
| 0.74 |  | Cwt |  | @ | Rs: | 6096 |  | P.Cwt |  |  | Rs: | 4512
7 | Foot valve heavy pattern with cone type gate.(imported) (PHSMI No:4 P-11)3”Dia
4"Dia
| 1 |  | Nos |  | @ | Rs: | 893.75 |  | Each |  |  | Rs: | 894
[10 empty] | Total |  | Rs: | 99591
SUB-WORK B - CIVIL WORK
1 | Dismantling Cement concrete plain i/c placing compacting finishing and curing complete i/c screening and washing of stone aggregate without shuttering Ratio 1:2:4 (G.S.I.NO: 5 P/10)
| 225 |  | Cft |  | @ | Rs: | 3327.5 |  | P.%Cft |  |  | Rs: | 7487
2 | Dismantling brick work in line or cement motor (GSI No: 13 P/10).
| 225 |  | Cft |  | @ | Rs: | 1285.63 |  | P.%Cft |  |  | Rs: | 2893
3 | Pucca brick work in foundation and plinth in cement sand mortor (1:6)(GSINO: 5 P-21)
| 337.5 |  | Cft |  | @ | Rs: | 11948.36 |  | P.%Cft |  |  | Rs: | 40326
4 | Construction of standard open drains counette block of cement concrete (1:2:4)in situ to the design profile i/c cost of mould as per drawing i/c applying floating cost of cement 1/32” thickto the exposed face finished smooth curing etc complete as per detailed drawing(PHSINO:D(i)P-58)
| 100 |  | Rft |  | @ | Rs: | 94 |  | P.Rft |  |  | Rs: | 9400
5 | R.c.c. work i/c all labour and material except the cost of steel; reinforcement and its labour for bending and binding which will be paid seperately. This rates also i/c all kinds forms moduls lifitting shuttering ;curring rendering and finishing the exposed surface i/c screening and washing of shingle (a) RC work in roof slab beas coloumns rafts lintles and other structural member laid in situ or precast laid in position in all respect ratio(1:2:4)et (G.S.I.NO:5 P/19)
| 58.08 |  | Cft |  | @ | Rs: | 337 |  | P.Cft |  |  | Rs: | 19573
6 | Fabrication of mild steel reinforcement for cement concrete i/c cutting bending laying in position making joints and fastening i/c cost of binding wire also i/c removal of rust from bars etc (GSINO:7 (I)P-20)
| 2.07 |  | Cwt |  | @ | Rs: | 5001.7 |  | P.Cwt |  |  | Rs: | 10354
7 | Extra for every 50 ft additional lead or part therof (a) for earth work (soft ordinary hard and %oCft (GSI No: 8(a) P/2).
| 375 |  | Cft |  | @ | Rs: | 5039 |  | P.%0Cft |  |  | Rs: | 1890
8 | Cement plaster(1:4)1/12” height 1/2 thick (GSINO:11(b)P-52)
| 600 |  | Sft |  | @ | Rs: | 2283.93 |  | P.%Sft |  |  | Rs: | 13704
[10 empty] | Total |  | Rs: | 105627
SUB-WORK C - SILT CLEARENCE
1 | Cleaning of collecting tank/sum well below ground level i/c dewatering of sullage water and disposal garbage, solid waste etc outside the tank etc complete (P.H.S.I.NO:T-1 P/59)
| 1966.25 |  | Cft |  | @ | Rs: | 11900 |  | P.%0 Cft |  |  | Rs: | 23398
2 | Earth work excavation in ashes sup sail or silt clearance undressed Lead up to 50 ft (GSI No: 2 P/1).
| 6680 |  | Cft |  | @ | Rs: | 1663.75 |  | P.% Cft |  |  | Rs: | 11114
3 | Carriage 100 cft/tons of all material like stone spwal coal line surkhi etc BG rails fastening and crossing bridges girders pipe sheets Rails MS bars etc of 100 No:s mound of fuel wood by Truck wood by truck on work by the contractor earth (Lead 2 miles lead).(Sch: & carriage).
| 8646.25 |  | Cft |  | @ | Rs: | 407 |  | P.% Cft |  |  | Rs: | 35190
[10 empty] | Total |  | Rs: | 69702
| Amount Total (a) + (b) + (c) = | [10 empty] | Rs: | 274920
_________% above / below on the rate of CSR
Amount to be added / deduction on the basis of premium
quited Rs: _______________Total (b) Rs:_____________
| Total = (A) |  |  |  | Rs:- _________________________________________________
CONDITIONS.
| 1 |  | Any error or omissions in the description of items, rates, unit quantity & Calculation will be governed by the relevant schedule of rates.
| 2 |  | The contractor must remove the surplus earth, material, Garbage from Site of work on his own cost.
| 3 |  | No premium will be allowed on non-schedule items & market rates.
| 4 |  | No separate cartage will be paid to the contractor.
| 5 |  | The work will be completed within specified period.
| 6 |  | The contractor is bound the work will be carried out as per agreement and standard PWD specification .
| 7 |  | Supply of any material i/c Pumping Machinery Pumps and all kind of pipes payment made to the contractor of the verification of Supply dealer /factory.
| 8 |  | In condition of supply material should be produce payment Certificate of Sale Tax other wise Sale Tax may be deducted From Contractor bill.
|  |  | CONTRACTOR | [5 empty] | EXECUTIVE ENGINEER
PUBLIC HEALTH ENGG: DIVISION
MATIARI.

## Hala K K Nizamani
BILL OF QUANTITY (B) DESCRIPTION AND RATE OF ITEMS BASED ON COMPOSITE
(B) DESCRIPTION AND RATE OF ITEMS BASED ON COMPOSITE
SHEDULE OF RATES
NAME OF WORK:- |  |  |  | REPAIR OF PUMPING MACHINERY FOR DISPOSAL WORKS OF O/M FOR RURAL DRAINAGE SCHEME KARAM KHAN NIZAMANI TALUKA HALA DISTRICT MATIARI.::::::::::::::
S.# |  | Description of Item to be executed at Site | [5 empty] | Quantity |  | Rate | Unit |  | Amount
SUB-WORK A - PUMPING MACHINERY
1 | 1 Tacking out 25 K V transformer & repair of 3 Nos coils i/c changing transformer & repair of oil from disposal work for necessary repair @ Hyd:and referring at same place (R.A approved C.E PHED vide his No: 513 dt: 26/2/2011 or W/Supply scheme Nabi Bux Mahajor
| 1 |  | No |  | @ | Rs: | 66800 |  | Each |  |  | Rs: | 66800
2 | Rewinding of Electric motor 15 BHP phase 400/440 Volts, 50 cycles with best quality in solated copper wire of required Guage i/c testing on load with satisfactory result up to one week’s time opening and refitting and replacing the bolts in necessary including the cost of worn out material (GSI NO: 97 (c) P-III). (R.A Approved).
| 2 |  | No |  | @ | Rs: | 15188 |  | Each |  |  | Rs: | 30376
3 | 2 Repair of non clogging sullage pump 2 1/3 x 3 etc complete (R.A approved )
| 1 |  | No |  | @ | Rs: | 10000 |  | Each |  |  | Rs: | 10000
4 | Making joint M.S pipe madeout of M.S sheet 3/16" thick cutting bending folding to corred curvature and shap i/c welding etc complete (R.Approved)
4" Dia
| 22 |  | Rft |  | @ | Rs: | 506.6 |  | P.Rft |  |  | Rs: | 11145
6" Dia
| 15 |  | Rft |  | @ | Rs: | 749.34 |  | P.Rft |  |  | Rs: | 11240
5 | Making joint M.S pipe madeout of M.S sheet 3/16" thick cutting bending folding to corred curvature and shap i/c welding etc complete (R.Approved)
4" Dia
| 8 |  | Nos |  | @ | Rs: | 596.75 |  | Each |  |  | Rs: | 4774
6" Dia
| 6 |  | Nos |  | @ | Rs: | 804.77 |  | Each |  |  | Rs: | 4829
6 | Supply of C.I bend with flanged end,hols i/c turning anf fixing of flanges for all size (SRMI No:: 8 P14)
| 1.11 |  | Cwt |  | @ | Rs: | 6096 |  | P.Cwt |  |  | Rs: | 6744
6 | Foot valve heavy pattern with cone type gate.(imported) (PHSMI No:4 P-11)3”Dia
4"Dia
| 1 |  | Nos |  | @ | Rs: | 893.75 |  | Each |  |  | Rs: | 894
7 | Providing of C.I /M.S pipe madeout of M.S sheet 3/16" thick cutting bending folding to corred curvature and shap i/c welding etc complete (R.Approved)
4"Dia
| 10 |  | Joints |  | @ | Rs: | 513 |  | P.Joint |  |  | Rs: | 5130
6" Dia
| 8 |  | Joints |  | @ | Rs: | 938 |  | P.Jpint |  |  | Rs: | 7504
[10 empty] | Total |  | Rs: | 159436
SUB-WORK B - CIVIL WORK
1 | Dismantling Cement concrete plain i/c placing compacting finishing and curing complete i/c screening and washing of stone aggregate without shuttering Ratio 1:2:4 (G.S.I.NO: 5 P/16)
| 90 |  | Cft |  | @ | Rs: | 3327 |  | P.%Cft |  |  | Rs: | 2994
1 | Dismantling brick work in line or cement motor (GSI No: 13 P/10).
| 150 |  | Cft |  | @ | Rs: | 1285.63 |  | P.%Cft |  |  | Rs: | 1928
3 | Pucca brick work in foundation and plinth in cement sand mortor (1:6)(GSINO: 5 P-21)
| 337.5 |  | Cft |  | @ | Rs: | 11948.36 |  | P.%Cft |  |  | Rs: | 40326
7 | Cement plaster(1:4)1/12” height 1/2 thick (GSINO:11(b)P-52)
| 900 |  | Sft |  | @ | Rs: | 2283.93 |  | P.%Sft |  |  | Rs: | 20555
5 | R.c.c. work i/c all labour and material except the cost of steel; reinforcement and its labour for bending and binding which will be paid seperately. This rates also i/c all kinds forms moduls lifitting shuttering ;curring rendering and finishing the exposed surface i/c screening and washing of shingle (a) RC work in roof slab beas coloumns rafts lintles and other structural member laid in situ or precast laid in position in all respect ratio(1:2:4)et (G.S.I.NO:5 P/19)
| 72 |  | Cft |  | @ | Rs: | 337 |  | P.Cft |  |  | Rs: | 24264
6 | Fabrication of mild steel reinforcement for cement concrete i/c cutting bending laying in position making joints and fastening i/c cost of binding wire also i/c removal of rust from bars etc (GSINO:7 (I)P-20)
| 2.57 |  | Cwt |  | @ | Rs: | 5001.7 |  | P.Cwt |  |  | Rs: | 12854
7 | Extra for every 50 ft additional lead or part ther of (GSI No: 8(a) P/2).
| 240 |  | Cft |  | @ | Rs: | 5039 |  | P.%Cft |  |  | Rs: | 12094
[10 empty] | Total |  | Rs: | 115015
SUB-WORK C - SILT CLEARENCE
1 | Cleaning of collecting tank/sum well below ground level i/c dewatering of sullage water and disposal garbage, solid waste etc outside the tank etc complete (P.H.S.I.NO:T-1 P/59)
| 1886.25 |  | Cft |  | @ | Rs: | 11900 |  | P.%0 Cft |  |  | Rs: | 22446
2 | Earth work excavation in ashes sup sail or silt clearance undressed Lead up to 50 ft (GSI No: 2 P/1).
| 10600 |  | Cft |  | @ | Rs: | 1663.75 |  | P.% Cft |  |  | Rs: | 17636
3 | Carriage 100 cft/tons of all material like stone spwal coal line surkhi etc BG rails fastening and crossing bridges girders pipe sheets Rails MS bars etc of 100 No:s mound of fuel wood by Truck wood by truck on work by the contractor earth (Lead 2 miles lead).(Sch: & carriage).
| 12486.25 |  | Cft |  | @ | Rs: | 407 |  | P.% Cft |  |  | Rs: | 50819
[10 empty] | Total |  | Rs: | 90901
| Amount Total (a) + (b) + (c) = | [10 empty] | Rs: | 365352
_________% above / below on the rate of CSR
Amount to be added / deduction on the basis of premium
quited Rs: _______________Total (b) Rs:____________
| Total = (A) |  |  |  | Rs:- _________________________________________________
CONDITIONS.
| 1 |  | Any error or omissions in the description of items, rates, unit quantity & Calculation will be governed by the relevant schedule of rates.
| 2 |  | The contractor must remove the surplus earth, material, Garbage from Site of work on his own cost.
| 3 |  | No premium will be allowed on non-schedule items & market rates.
| 4 |  | No separate cartage will be paid to the contractor.
| 5 |  | The work will be completed within specified period.
| 6 |  | The contractor is bound the work will be carried out as per agreement and standard PWD specification .
| 7 |  | Supply of any material i/c Pumping Machinery Pumps and all kind of pipes payment made to the contractor of the verification of Supply dealer /factory.
| 8 |  | In condition of supply material should be produce payment Certificate of Sale Tax other wise Sale Tax may be deducted From Contractor bill.
|  |  | CONTRACTOR | [5 empty] | EXECUTIVE ENGINEER
PUBLIC HEALTH ENGG: DIVISION
MATIARI.

## Hala Old P.M
BILL OF QUANTITY (B) DESCRIPTION AND RATE OF ITEMS BASED ON COMPOSITE
(B) DESCRIPTION AND RATE OF ITEMS BASED ON COMPOSITE
SHEDULE OF RATES
NAME OF WORK:- |  |  |  | REPAIR OF PUMPING MACHINERY FOR DISPOSAL WORKS OF QAZI MUHALLAH , LAKHA MUHALLAH AND BHUTTA MUHALLAH FOR O/M FOR RURAL DRAINAGE SCHEME HALA OLD TALUKA HALA DISTRICT MATIARI.:::::::
S.# |  | Description of Item to be executed at Site | [5 empty] | Quantity |  | Rate | Unit |  | Amount
SUB-WORK A - PUMPING MACHINERY
1 | Tacking out 25 K V transformer & repair of 3 Nos coils i/c changing transformer & repair of oil from disposal work for necessary repair @ Hyd:and referring at same place (R.A approved C.E PHED vide his No: 513 dt: 26/2/2011 or W/Supply scheme Nabi Bux Mahajor
| 1 |  | No |  | @ | Rs: | 66800 |  | Each |  |  | Rs: | 66800
2 | Rewinding of Electric motor 5 BHP phase 400/440 Volts, 50 cycles with best quality in solated copper wire of required Guage i/c testing on load with satisfactory result up to one week’s time opening and refitting and replacing the bolts in necessary including the cost of worn out material (GSI NO: 97 (c) P-III). (R.A Approved).
| 2 |  | No |  | @ | Rs: | 10599 |  | Each |  |  | Rs: | 21198
3 | Repair of non clogging sullage pump 2 1/3 x 3 etc complete (R.A approved )
| 1 |  | No |  | @ | Rs: | 10000 |  | Each |  |  | Rs: | 10000
3 | Providing C.I. Coupling (KSB made with aliujment change (M R)
| 2 |  | No |  | @ | Rs: | 9882 |  | Each |  |  | Rs: | 19764
4 | Foot valve heavy pattern with cone type gate.(imported) (PHSMI No:4 P-11)3”Dia
| 1 |  | Nos |  | @ | Rs: | 893.75 |  | Each |  |  | Rs: | 894
5 | Providing MCU/SD 10BHP consist of breakers magnets contrator over load protection phase
| 1 |  | Nos |  | @ | Rs: | 48750 |  | Each |  |  | Rs: | 48750
[10 empty] | Total |  | Rs: | 167406
SUB-WORK B - RISING MAIN
1 | Excavation for pipe lines in trenches and pits in Soft Soil i/c trimming and dressing sides to true alignment and shape leveling of beds of trenches to correct level and grade cutting joint holes and disposal of surplus earth within one chain as directed by Engineer Incharge providing fence guards light flags and wherever required lift upto 5ft and Lead upto one chain (P.H.S.I.NO:1 P/60)
| 821.25 |  | Cft |  | @ | Rs: | 3600 |  | P.%0Cft |  |  | Rs: | 2957
2 | Making installing M.S pipe madeout of M.S sheet 3/16" thick cutting bending folding to corred curvature and shap i/c welding etc complete (R.Approved)
8" Dia
| 48 |  | Rft |  | @ | Rs: | 980 |  | P.Rft |  |  | Rs: | 47040
6" Dia
| 30 |  | Rft |  | @ | Rs: | 749.34 |  | P.Rft |  |  | Rs: | 22480
3 | Making installing M.S pipe madeout of M.S sheet 3/16" thick cutting bending folding to corred curvature and shap i/c welding etc complete (R.Approved)
8" Dia
| 10 |  | Nos |  | @ | Rs: | 1002.44 |  | Each |  |  | Rs: | 10024
6" Dia
| 6 |  | Nos |  | @ | Rs: | 804.77 |  | Each |  |  | Rs: | 4829
3 | Supply of C.I bend with flanged end,hols i/c turning anf fixing of flanges for all size (SRMI No:: 8 P14)
| 2.981 |  | Cwt |  | @ | Rs: | 6096 |  | P.Cwt |  |  | Rs: | 18173
4 | C.I Joiunt ( SRM No: 14 - P 17)
6" Dia
| 1 |  | Nos |  | @ | Rs: | 1062.8 |  | Each |  |  | Rs: | 1063
3" Dia
| 1 |  | Nos |  | @ | Rs: | 1381.25 |  | Each |  |  | Rs: | 1381
5 | C.I Tail piece with one and flanged and socket an other end for all size ( SRMI No: 4 - P 12)
| 0.74 |  | Cwt |  | @ | Rs: | 6096 |  | P.Cwt |  |  | Rs: | 4511
5 | Refilling the excavated stuff in trenches 6” thick layer i/c watering Ramming to full compaction etc complete (P H S I No:24 P-77)
| 739.13 |  | Cft |  | @ | Rs: | 2760 |  | P.%0Cft |  |  | Rs: | 2040
6 | Jointing C.I./M.S.flanges pipes and specials flanged and inside trench i/c supplying rubber packing of the required thickness nuts bolts with washers etc complete.(PHSINO:1P-40)
8" Dia
| 10 |  | Joints |  | @ | Rs: | 940 |  | P.Joint |  |  | Rs: | 9400
6" Dia
| 8 |  | Joints |  | @ | Rs: | 938 |  | P.Jpint |  |  | Rs: | 7504
[10 empty] | Total |  | Rs: | 131402
SUB-WORK C - SILT CLEARENCE
2 | Earth work excavation in ashes sup sail or silt clearance undressed Lead up to 50 ft (GSI No: 2 P/1
| 2420 |  | Cft |  | @ | Rs: | 1663.75 |  | P.%0 Cft |  |  | Rs: | 4026
2 | Carriage 100 cft/tons of all material like stone spwal coal line surkhi etc BG rails fastening and crossing bridges girders pipe sheets Rails MS bars etc of 100 No:s mound of fuel wood by Truck wood by truck on work by the contractor earth (Lead 2 miles lead).(Sch: & carriage).
| 2420 |  | Cft |  | @ | Rs: | 407 |  | P.% Cft |  |  | Rs: | 9849
[10 empty] | Total |  | Rs: | 13875
| Amount Total (a) + (b) + (c) = | [10 empty] | Rs: | 312683
_________% above / below on the rate of CSR
Amount to be added / deduction on the basis of premium
quited Rs: _______________Total (b) Rs:____________
| Total = (A) |  |  |  | Rs:- _________________________________________________
CONDITIONS.
| 1 |  | Any error or omissions in the description of items, rates, unit quantity & Calculation will be governed by the relevant schedule of rates.
| 2 |  | The contractor must remove the surplus earth, material, Garbage from Site of work on his own cost.
| 3 |  | No premium will be allowed on non-schedule items & market rates.
| 4 |  | No separate cartage will be paid to the contractor.
| 5 |  | The work will be completed within specified period.
| 6 |  | The contractor is bound the work will be carried out as per agreement and standard PWD specification .
| 7 |  | Supply of any material i/c Pumping Machinery Pumps and all kind of pipes payment made to the contractor of the verification of Supply dealer /factory.
| 8 |  | In condition of supply material should be produce payment Certificate of Sale Tax other wise Sale Tax may be deducted From Contractor bill.
|  |  | CONTRACTOR | [5 empty] | EXECUTIVE ENGINEER
PUBLIC HEALTH ENGG: DIVISION
MATIARI.