## B1
SCHEDULE OF PRICES (BOQ)
(Description and rate of items based on Composite Schedule of Rates)
Name of Work :- (ADP.No. 247) Providing Necessary Facilties to existing Primary Schools in District Sanghar 2007-08 Programme (31-Units) @ GPS. Ramzan Rajar (C/Wall & Lav: Block).
S.# | Items of Work | Qty: | Rate | Unit | Amount
PART-A CIVIL WORK.
1 | Excavation in Foundation of Building Bridges and Other Structures Including Dagbelling Dressing Refilling around Structure with Excavated Earth Watering and Ramming lift upto 5ft (Ordinary soil) | 713 | 3176.25 | %0Cft | 2265
2 | Cement concrete brick or stone ballast 1-1/2" to 2" guage ratio 1:5:10 | 261 | 8694.95 | %Cft | 22694
3 | Pacca brick work in foundation and plinth in cement sand mortar. | 525 | 11948.36 | %Cft | 62729
4 | Reinforced cement concrete work including all labour and material except the cost of steel reinforcement and its labour for bending and binding which will be paid separtely. The rate includes all kinds of forms, moulds, lifting, centering, shuttering, curring rendering and finishing the exposed surface (including screening and washing of shingle). RCC work in roof slab beams, coloumn, rafts, lintels and other structural members laid in situ or precast laid in position complete in all respects (i) Ratio 1;2:4 90 Lbs of cement 2 Cft sand and 4 Cft shingle 1/8" to 3/4" guage. | 168 | 337 | P.Cft | 56616
5 | Fabrication of mild steel reinforcement for cement concrete including cutting bending laying in position making joints and fastening including cost of binding wire (also removal of rust from bars) (Tor Bars). | 3.29 | 5001.7 | P.Cwt | 16456
6 | Filling watering ramming earth under new Surplus Earth excavated from foundation lead upto 1 chain and lift upto 5' (S.i.NO. 21 P.NO 4) | 123 | 1512.25 | %0Cft | 186
7 | Filling watering ramming earth under floor with new earth excavated from outside lead upto one chain and lift upto 5' | 1742 | 3630 | %0Cft | 6323
8 | Pacca Brick work in other than building (1:6) (S.I.No 7-e- P.No 21) | 383 | 12346.65 | %Cft | 47288
9 | Pacc Brick Work in Ground Floor in (1:6)Ratio | 106 | 12674.36 | %Cft | 13435
10 | Providing & fixing G.I fixed/Chowkhats of size 7"x2" or 4 1/2"x3" for Doors using 20 gauge G.I sheet i/c welded hinges an dfixing at site with necessary hold fasts, filling with cement sand slurry of ratio 1"6 and reparing the jambs. The cost also i/c all carriag tools and plants used in making and fixing. | 16 | 228.9 | P.Rft | 3662
11 | Supplying and fixing in position iron/steel grill of 3/4" * 1/4" flat iron of approved design including painting 3 coats etc, complete (weight not less than 3.70 Lbs per sq. ft. of finished grill. | 3 | 180.5 | P-Sft | 542
12 | Cement plaster 1:6 upto 20' Ft. height (1/2" thick) | 2117 | 2206.6 | %Sft | 46714
13 | Cement plaster 1:4 upto 20' Ft height (3/8" thick) | 2117 | 2197.52 | %Sft | 46521
14 | Cement plaster 1:4 upto 20' Ft. height (3/4" thick) | 14 | 3015.76 | %Sft | 422
15 | Cement Pointing stick jointing on wall ratio 1:2 (S.I.No 19-aP.52) | 765 | 1287.44 | %Sft | 9849
16 | Providing and laying 1" thick topping of cement concrete (1:2:4) including surface finishing & dividing into panels. (2" thick) | 74 | 3275.5 | %Sft | 2424
17 | Making and Fixing Steel Grated Door with 1/16" thick sheeting i/c angle iron frame 2"x2"x 3/8" size and 3/4" square bars at 4" center to center i/c locking arrangments (S.I.No 24 P.No 91) | 40 | 726.72 | P-Sft | 29069
18 | White Washing (Three Coats) | 78 | 829.95 | %Sft | 647
19 | Colour Wash (Three coats) | 2630 | 1303.17 | %Sft | 34273
20 | Preparing surface and painting doors and windows any type (including edges) Three Coats.(NEW SURFACE) | 28 | 2116.41 | %Sft | 593
21 | Preparing / Painting guard bars (S.I.No 5-D-P.No 69) (New Suface) | 80 | 1270.83 | %Sft | 1017
|  |  | Total(A) |  | 400000
Note: Any variation in the description on item Quantites, Rates if any as per
Sanctioned Estimate will be accepted
EXECUTIVE ENGINEER
EDUCATION WORKS DIVISION
SANGHAR.

## B2
SCHEDULE OF PRICES (BOQ)
(Description and rate of items based on Composite Schedule of Rates)
Name of Work :- (ADP.No. 250) Rehabilitation/Renovation to existing Primary/ Elementary Schools in Taluka Khipro District Sanghar 2010-11 Programme (16-Units) @ GPS. Hassan Ali Chanio (Ext. Development).
S.No | Description | Quantity | Rate | Unit | Amount
1 | Supplying of Clean sand Revier or Pit sand (S.I.No 36 P.No 6) | 6225 | 420 | %Cft | 26145
2 | Drassing and Leveling of earth work ( many or hard soil (S.I.No 11-b-P.No. 3) | 6225 | 188 | %0Cft | 1170
3 | Providing and laying Hala or astern tile glazed 8”x8” x ¼” on floor wall i/c in required colour and pattern of stile specification joint in whit cement pigment over a base of 1.2 grey cement marter ¾” thick i/c washing and filling of joints with slarry of (S.I.No 62 P.No 48) | 456 | 34520.31 | %Sft | 157413
|  |  | Total(B) |  | 185000
Note: Any variation in the description on item Quantites, Rates if any as per
Sanctioned Estimate will be accepted
EXECUTIVE ENGINEER
EDUCATION WORKS DIVISION
SANGHAR.

## B3
SCHEDULE OF PRICES (BOQ)
(Description and rate of items based on Composite Schedule of Rates)
Name of Work :- (ADP.No. 261) Construction of Building for existing Primary Schools Two Roomed & One Roomed in Taluka Khipro District Sanghar 2011-12 Programme (02-Units) @ GPS. Ilyas Shar (Earth filling).
S.No | Description | Quantity | Rate | Unit | Amount
1 | Supplying of Clean sand Revier or Pit sand (S.I.No 36 P.No 6) | 9344 | 420 | %Cft | 39245
2 | Drassing and Leveling of earth work ( many or hard soil (S.I.No 11-b-P.No. 3) | 9344 | 188 | %0Cft | 1757
|  |  | Total |  | 41002
Note: Any variation in the description on item Quantites, Rates if any as per
Sanctioned Estimate will be accepted
EXECUTIVE ENGINEER
EDUCATION WORKS DIVISION
SANGHAR.

## B4
SCHEDULE OF PRICES (BOQ)
(Description and rate of items based on Composite Schedule of Rates)
Name of Work :- (ADP.No. 274) Rehabilitation / Renovation to existing Secondary / Higher Secondary Schools in Taluka Shahdadpur/Tando Adam/ Sinjhoro/ Jam Nawaz Ali District Sanghar 2011-12 Programme (05-Units) @ GBHS. Garang Banglow Taluka Sinjhoro (B/Work).
S.# | Items of Work | Qty: | Rate | Unit | Amount
PART-A (CIVIL WORK)
1 | Dismentling RCC reinforced separating reinforcement fron concrete cleaning and straightening the same (S.I.No: 20 P.No: 10) | 3302 | 5445 | %Cft | 179794
2 | Dismentaling C.C Plain (1:2:4) (S.I.No 19-C-P.No 10) | 2266 | 3327.5 | %Cft | 75401
3 | Dismentaling Pacca Brick Work in lime or cement mortor (S.I.No 13-P.No 10) | 253 | 1285.63 | %Cft | 3253
4 | Removing cement palster from walls (S.I.No. 24 P-14) | 4656 | 121 | %Cft | 5634
5 | Excavation in Foundation of Building Bridges and Other Structures Including Dagbelling Dressing Refilling around Structure with Excavated Earth Watering and Ramming lift upto 5ft (Ordinary soil) | 1740 | 3176.25 | %0Cft | 5527
6 | Cement concrete brick work or stone ballast 1:5:10 (S.I.No.4 ( C ) P-14) | 435 | 8694.95 | %Sft | 37823
7 | Pacca Brick work in foundation to plinth cement sand ratio (1:6) (S.I.No 4 (e) P.20) | 1185 | 11948.36 | %Cft | 141588
8 | Reinforced cement concrete work including all labour and material except the cost of steel reinforcement and its labour for bending and binding which will be paid separtely. The rate includes all kinds of forms, moulds, lifting, centering, shuttering, curring rendering and finishing the exposed surface (including screening and washing of shingle). RCC work in roof slab beams, coloumn, rafts, lintels and other structural members laid in situ or precast laid in position complete in all respects (i) Ratio 1;2:4 90 Lbs of cement 2 Cft sand and 4 Cft shingle 1/8" to 3/4" guage. | 3465 | 337 | P.Cft | 1167705
9 | Fabrication of mild steel reinforcement for cement concrete including cutting bending laying in position making joints and fastening including cost of binding wire (also removal of rust from bars) (Tor Bars). | 185.62 | 5001.7 | P.Cwt | 928416
10 | Pacca Brick work in other than building (1:6) (S.I.No 7-e- P.No 21) | 865 | 12346.65 | %Cft | 106799
11 | Pacc Brick Work in Ground Floor in (1:6)Ratio | 656 | 12674.36 | %Cft | 83144
12 | Making and Fixing Steel Grated Door with 1/16" thick sheeting i/c angle iron frame 2"x2"x 3/8" size and 3/4" square bars at 4" center to center i/c locking arrangments (S.I.No 24 P.No 91) | 60 | 726.72 | P-Sft | 43603
13 | Supplying and fixing in position iron/steel grill of 3/4" * 1/4" flat iron of approved design including painting 3 coats etc, complete (weight not less than 3.70 Lbs per sq. ft. of finished grill. | 167 | 180.5 | P-Sft | 30144
14 | First class deodar wood wrought framed and fixed in place including chowkhats hold fasts, tower bolts, chocks, cleats, handles, cord with hooks and cost of nails and screws, etc (Panelled or panelled and glazed or fully glazed 1-1/2" thick). | 86 | 902.73 | P-Sft | 77635
15 | Cement plaster 1:6 upto 20' Ft. height (1/2" thick) | 11685 | 2206.6 | %Sft | 257841
16 | Cement plaster 1:4 upto 20' Ft height (3/8" thick) | 11685 | 2197.52 | %Sft | 256780
17 | Providing and Lying 1" thick C.C topping (1:2:4) i/c surface finishing dividing into panles (S.I.No 16-C-P.No 41) ( 3" thic) | 7624 | 4411.82 | %Sft | 336357
18 | Providing and laying 1" thick topping of cement concrete (1:2:4) including surface finishing & dividing into panels. (2" thick) | 4807 | 3275.5 | %Sft | 157453
19 | Cement Concrete palin including placing compacting finishing and curring complete including screending and washing of stone aggregate without shuttering ratio 1:2:4 ( S.I.No 5-f-P.No 15) . | 198 | 14429.25 | %Cft | 28570
20 | Laying white marble flooring fine dressed on the surface without winding set in lime mortar 1:2 including rubbing and polishing of the joints.(3/4"thick) | 1523 | 567.48 | P-Sft | 864272
21 | Providing and Fixing 3/8" thick marble tiles of approved quality and colour and shade size 8" x 4" / 6" x 4" in dado skirting and facing removal / tucking of existing plaster surface etc. over 1/2" thick base of cement mortar 1:3 setting of tils in slurry of white cement over mortar base i/c filling the joints and washing the tiles with white cement slurry, currient finishing cleaning and (New work) (S.I.No 68 P.No 48) | 364 | 186.34 | P-Sft | 67828
22 | Providing and laying colour tiles glazed 1/4" thick on floor laid in pigment over 1:2 cement sand mortor 3/4" thick i/c finishing lish etc complete (S.I.No 25 P.No 43) | 644 | 27747.06 | %Sft | 178691
23 | Providing and laying Hala or astern tile glazed 8”x8” x ¼” on floor wall i/c in required colour and pattern of stile specification joint in whit cement pigment over a base of 1.2 grey cement marter ¾” thick i/c washing and filling of joints with slarry of (S.I.No 62 P.No 48) | 297 | 34520.31 | %Sft | 102525
24 | Two Coat of Bitumen laid hot using 34 Lbs for % Sft over roof and blinded with sand at one C.ft Per % Sft (S.I.No 13 P.No 34) | 4750 | 1887.4 | %Sft | 89652
25 | White Washing (Three Coats) | 8374 | 829.95 | %Sft | 69500
26 | Distepering of Two Coats | 21796 | 1043.9 | %Sft | 227528
27 | Preparing the surface and painting with Weather Coat of approved make to New weather coat surface (S.I.No: 38-B-P.No: 55) | 6684 | 2567.95 | %Sft | 171642
28 | Colour Wash (two coats) | 12120 | 859.9 | %Sft | 104220
29 | Preparing painting old surface painting door and windows | 1744 | 1160.6 | %Sft | 20241
30 | Preparing surface and painting doors and windows any type (including edges) Three Coats.(NEW SURFACE) | 105 | 2116.41 | %Sft | 2222
31 | Preparing / Painting guard bars (S.I.No …...P.No ) (Old Suface) | 1084 | 674.6 | %Sft | 7313
32 | Preparing / Painting guard bars (S.I.No 5-D-P.No 69) (New Suface) | 120 | 1270.83 | %Sft | 1525
33 | Making notice Board with cement (S.I.No 2 P.No 94) | 136 | 58.11 | P.Sft | 7903
|  |  | Total |  | 5838529
PART-B (W/S: & S/F:)
1 | P/F: squanting eurptan type white glazed earthenware W.C Pan with from inlet complete with & i/c the cost of flusing elsiem with internal fitting and flushing pipe bedn and making requisite number of holes wass plinth and floor pipe clear for connection & making good in cement conrcrete 1:2:4 with 4" dia (S.I.No: 1 (ii) P.No: 1) | 3 | 5044.6 | Each | 15134
2 | S/F: concaled stop cock of superior quality with C.P head 1/2" dia (S.I.No: 7 (a) P.15) | 3 | 478.28 | Each | 1435
3 | S/F: long bib cock of superier quality with 1/2" thick c.p head | 6 | 337.92 | Each | 2028
4 | Providing G.I pipe specials clamps etc I/c fixing cutting and fitting complete with and I/c the cost of breaking through walls and Roof making good painting with 2-coats after cleaning the pipe etc with thite zink paint with pigment to match the colour of the building and testing with water pressure head of 200' feet handling.
| a)---do--- 1/2" dia | 40 | 73.2 | P.Rft | 2928
| b)---do--- 3/4" dia | 40 | 95.79 | P.Rft | 3831.6
5 | Providing and Fixing handle valves (Chaina) (S.I.No 7 P.No 14)
| i) 1/2" dia | 2 | 200.42 | Each | 401
| ii) 3/4" dia | 2 | 271.92 | Each | 544
6 | S/F Fiber Glass tank of approved quality and design and wall thickness as specified i/c cost of nut and bolt and fixing in plate form (S.I.No: 3 (a) P.No: 21) | 100 | 87.93 | P.Galon | 8793
7 | Providing and fixing water pump set 1HP superior quality piston pumping set single phase II /4x1/4" suction and delivery load make (R.A) | 1 | 18470 | Each | 18470
8 | Add: Extra labour for cancelled G.I. pipe and fitting i/c making reces in the wall for the pipe and making good in cement morter etc complete (S.I.No 2 P.No 11)
| 1/2" dia | 20 | 7.82 | P.Rft | 156
| 3/4" dia | 20 | 8.45 | P.Rft | 169
9 | S/F hand pump with all accessories 1-1/2" dia cor stainer with wooden shoe i/c boring fitting and finding etc complete (R.A Approved)
| a) Boring pipe | 40 | 38.95 | P.Rft | 1558
| b) Coir Stainer | 5 | 76.05 | P.Rft | 380
| c) H/Pump | 1 | 1441.65 | P.Rft | 1442
10 | P/F: UPVC pipe of Class "D" fixing in trench i/c cutting fitting and cutting with sqlvent cement i/c testing with water to a head of 122 trech 400 (S.I.NO 6 P.NO )
| a) 3/4" dia | 20 | 19 | P.Rft | 380
| b) 3" dia | 12 | 226 | P.Rft | 2712
| c) 4" dia | 12 | 136 | P.Rft | 1632
|  |  | Total (B) |  | 61993.6
|  |  | Total (A+B) |  | 5900000
Note: Any variation in the description on item Quantites, Rates if any as per
Sanctioned Estimate will be accepted
EXECUTIVE ENGINEER
EDUCATION WORKS DIVISION
SANGHAR.

## B5
SCHEDULE OF PRICES (BOQ)
(Description and rate of items based on Composite Schedule of Rates)
Name of Work : - (ADP.No. 275) Rehabilitation / Renovation to existing Secondary / Higher Secondary Schools in Taluka Sanghar/ Sinjhoro /Khipro District Sanghar 2011-12 Programme (05-Units) @ GBHS. Loan Khan Taluka Khipro (B/Work).
S.# | Items of Work | Qty: | Rate | Unit | Amount
1 | Dismentling RCC reinforced separating reinforcement fron concrete cleaning and straightening the same (S.I.No: 20 P.No: 10) | 657 | 5445 | %Cft | 35774
2 | Dismentaling Pacca Brick Work in lime or cement mortor (S.I.No 13-P.No 10) | 5739 | 1285.63 | %Cft | 73782
3 | Dismentaling C.C Plain (1:2:4) (S.I.No 19-C-P.No 10) | 3290 | 3327.5 | %Cft | 109475
4 | Removing cement palster from walls (S.I.No. 24 P-14) | 1847 | 121 | %Cft | 2235
5 | Excavation in Foundation of Building Bridges and Other Structures Including Dagbelling Dressing Refilling around Structure with Excavated Earth Watering and Ramming lift upto 5ft (Ordinary soil) | 4938 | 3176.25 | %0Cft | 15684
6 | Cement concrete brick or stone ballast 1-1/2" to 2" guage ratio 1:5:10 | 1546 | 8694.95 | %Cft | 134424
7 | Pacca brick work in foundation and plinth in cement sand mortar. | 2738 | 11948.36 | %Cft | 327146
8 | Reinforced cement concrete work including all labour and material except the cost of steel reinforcement and its labour for bending and binding which will be paid separtely. The rate includes all kinds of forms, moulds, lifting, centering, shuttering, curring rendering and finishing the exposed surface (including screening and washing of shingle). RCC work in roof slab beams, coloumn, rafts, lintels and other structural members laid in situ or precast laid in position complete in all respects (i) Ratio 1;2:4 90 Lbs of cement 2 Cft sand and 4 Cft shingle 1/8" to 3/4" guage. | 2509 | 337 | P.Cft | 845533
9 | Fabrication of mild steel reinforcement for cement concrete including cutting bending laying in position making joints and fastening including cost of binding wire (also removal of rust from bars) (Tor Bars). | 112 | 5001.7 | P.Cwt | 560190
10 | Pacca Brick work in other than building (1:6) (S.I.No 7-e- P.No 21) | 5172 | 12346.65 | %Cft | 638569
11 | Making and Fixing Steel Grated Door with 1/16" thick sheeting i/c angle iron frame 2"x2"x 3/8" size and 3/4" square bars at 4" center to center i/c locking arrangments (S.I.No 24 P.No 91) | 60 | 726.72 | P-Sft | 43603
12 | Supplying and fixing in position iron/steel grill of 3/4" * 1/4" flat iron of approved design including painting 3 coats etc, complete (weight not less than 3.70 Lbs per sq. ft. of finished grill. | 17 | 180.5 | P-Sft | 3069
13 | Pacc Brick Work in Ground Floor in (1:6)Ratio | 71 | 12674.36 | %Cft | 8999
14 | Cement plaster 1:6 upto 20' Ft. height (1/2" thick) | 21312 | 2206.6 | %Sft | 470271
15 | Cement plaster 1:4 upto 20' Ft height (3/8" thick) | 21312 | 2197.52 | %Sft | 468335
16 | Laying white marble flooring fine dressed on the surface without winding set in lime mortar 1:2 including rubbing and polishing of the joints.(3/4"thick) | 1323 | 567.48 | P-Sft | 750776
17 | Providing and Fixing 3/8" thick marble tiles of approved quality and colour and shade size 8" x 4" / 6" x 4" in dado skirting and facing removal / tucking of existing plaster surface etc. over 1/2" thick base of cement mortar 1:3 setting of tils in slurry of white cement over mortar base i/c filling the joints and washing the tiles with white cement slurry, currient finishing cleaning and (Old work) (S.I.No 68 P.No 48) | 278 | 201.07 | P-Sft | 55897
18 | Cement Concrete palin including placing compacting finishing and curring complete including screending and washing of stone aggregate without shuttering ratio 1:2:4 ( S.I.No 5-f-P.No 15) . | 352 | 14429.25 | %Cft | 50791
19 | Providing and laying glazed tiles dado 1/4" thick laid in pigment over 1:2 cement sand mortor 3/4" thick i/c finishing lish etc complete (S.I.No 38 P.No 45) | 700 | 28253.61 | %Sft | 197775
20 | Providing and laying Hala or astern tile glazed 8”x8” x ¼” on floor wall i/c in required colour and pattern of stile specification joint in whit cement pigment over a base of 1.2 grey cement marter ¾” thick i/c washing and filling of joints with slarry of (S.I.No 62 P.No 48) | 173 | 34520.31 | %Sft | 59720
21 | First class deodar wood wrought framed and fixed in place including chowkhats hold fasts, tower bolts, chocks, cleats, handles, cord with hooks and cost of nails and screws, etc (Panelled or panelled and glazed or fully glazed 1-1/2" thick). | 65 | 902.73 | P-Sft | 58677
22 | Providing & fixing G.I fixed/Chowkhats of size 7"x2" or 4 1/2"x3" for Doors using 20 gauge G.I sheet i/c welded hinges an dfixing at site with necessary hold fasts, filling with cement sand slurry of ratio 1"6 and reparing the jambs. The cost also i/c all carriag tools and plants used in making and fixing. | 50 | 228.9 | P.Rft | 11445
23 | Providing and laying 1" thick topping of cement concrete (1:2:4) including surface finishing & dividing into panels. (3" thick) | 7627 | 4411.82 | %Sft | 336490
24 | Providing and laying 1" thick topping of cement concrete (1:2:4) including surface finishing & dividing into panels. (2" thick) | 7004 | 3275.5 | %Sft | 229416
25 | Two Coat of Bitumen laid hot using 34 Lbs for % Sft over roof and blinded with sand at one C.ft Per % Sft (S.I.No 13 P.No 34) | 5017 | 1887.4 | %Sft | 94691
26 | Cement plaster 1:4 upto 20' Ft. height (3/4" thick) | 993 | 3015.76 | %Sft | 29946
27 | White Washing (Two Coats) | 4287 | 829.95 | %Sft | 35580
28 | Distempering (TWo coats) | 13998 | 1043.9 | %Sft | 146125
29 | Colour Wash (Three coats) | 19320 | 1303.17 | %Sft | 251772
30 | Colour Wash (Two coats) | 4018 | 859.9 | %Sft | 34551
31 | Preparing Painting doors and windows old surface | 1103 | 1160.06 | %Sft | 12795
32 | Preparing surface and painting doors and windows any type (including edges) Three Coats.(NEW SURFACE) | 105 | 2116.41 | %Sft | 2222
33 | Preparing painting old surface Guard bar iron railing similar open work two coat | 1660 | 674.6 | %Sft | 11198
34 | Preparing / Painting guard bars (S.I.No 5-D-P.No 69) (New Suface) | 120 | 1270.83 | %Sft | 1525
|  |  | Total |  | 6108000
Note: Any variation in the description on item quantites, rates if any as per
Sanctioned estimate will be accepted
EXECUTIVE ENGINEER
EDUCATION WORKS DIVISION
SANGHAR.

## B6
SCHEDULE OF PRICES (BOQ)
(Description and rate of items based on Composite Schedule of Rates)
Name of Work : - (ADP.No. 159) Up-Gradation of Middle to High School in Sindh 2008-09 Programme District Sanghar @ GGMS. Perumal Taluka Khipro.
S.No. | Name of Item | Quantity | Rate | Unit | Amount
1 | Excavation in foundation of building bridges and other sturture I/c degtelling gretting refilling around structure with excavated earth watering and remming lead upto 5' feet ordinary soil (S.I.No. 18 (b) P-4) | 7840 | 3176.25 | %0Cft | 24902
2 | Cement concrete brick work or stone ballast 1:5:10 (S.I.No.4 ( C ) P-14) | 3935 | 8694.95 | %Sft | 342146
3 | Pacca Brick work in foundation to plinth cement sand ratio (1:6) (S.I.No 4 (e) P.20) | 5644 | 11948.36 | %Cft | 674365
4 | R.C.C work I/c all labour and material except the cost of steel reinforcement for c.c and its labour for bending and binding which will be paid sepretely (a)RC work in roof slabs beams coloumns rafts, and lintles and other structural members laid in situe or pre cost laid in position making joints and fastening (1:2:4) ratio (S.I.No 6 P.No 16) | 4179 | 337 | P.Cft | 1408323
5 | Febrication of mild steel reinfored for cc i/c cutting bending and lying in position making joints and fasting includes all cost of removal of rust from bars. (S.I.No. 8 (a) P-16) | 223.88 | 5001.7 | P.cwt | 1119756
6 | Filling watering and remming earth ground floor with surplus earth excavated from out side lead upto 1 chain and lift upto 5' feet (S.I.No. 21 P-4) | 4750 | 1512.2 | %Cft | 71830
7 | Filling watering and remming earth ground floor with new earth excavated from out side lead upto 1 chain and lift upto 5' feet (S.I.No. 22 P-4) | 5876 | 3630 | %0Cft | 21330
8 | Pacca Brick Work in ground floor with cement sand mortar ratio (1:6) (S.I.No 5 (e) Page No: 20) | 5759 | 12674.36 | %Cft | 729916
9 | Pacca Brick work in other than building (1:6) (S.I.No 7-e- P.No 21) | 861 | 12346.65 | %Cft | 106305
10 | Providing and Fixing G.I Frames / Chowkats of size 7" x 2" 4-1/2" x 3" for door and window using 20" guage G.I sheet i/c welded hinges and fitting (S.I.No 28 P.No 92)
| A Door | 202 | 228.9 | P.Sft | 46238
| B Window | 587 | 240.52 | P.Sft | 141185
11 | Supplying and fixing in position iron steel grillies of 3/4" x1/4" size flat iron of approved design I/c painting 3 cost etc complete finishing grill (S.I.No. 26 P-92) | 354 | 180.5 | P.Sft | 63897
12 | Making and Fixing Steel Grated Door with 1/16" thick sheeting i/c angle iron frame 2"x2"x 3/8" size and 3/4" square bars at 4" center to center i/c locking arrangments (S.I.No 24 P.No 91) | 60 | 726.72 | P.Sft | 43603
13 | First Class Deodar wood wrought joinery in door and etc fixed in position i/c chowkats, holds fasts hinges iron tower bolts, handles cords with books etc deodar panled or paneled and glaze or fully glazed 1:3/4" thick (S.I.No 7 (b) P.No 57) | 566 | 902.93 | P.Sft | 511058
14 | Cement plaster 1/2" thick upto height ratio 1:6 (S.I.No. 13-b- P-51) | 16173 | 2206.6 | %Sft | 356873
15 | Cement plaster 3/8" thick ratio 1:4 (S.I.No: 11 (a) P.No: 51) | 16173 | 2197.52 | %Sft | 355405
16 | Making notice Board with cement (S.I.No 2 P.No 94) | 200 | 58.11 | P.Sft | 11622
17 | Cement Plaster 3/4" thick upto 20' height ratio 1:4 (S.I.No: 11 ( C ) P.No 51) | 4304 | 3015.76 | %Sft | 129798
18 | Extra labour for making cement plaster patts / bend etc complete (S.I.No 35 P.No 54) | 970 | 19.36 | P.Rft | 18779
19 | Cement pointing strick joints and walls (1:2) (S.I.No 19 (A) P.No 52) | 4116 | 1287.44 | %Sft | 52991
20 | Providing and Lying 1" thick C.C topping (1:2:4) i/c surface finishing dividing into panles (S.I.No 16-C-P.No 41)
| 3" Thick | 2100 | 4411.82 | %Sft | 92648
| 2" Thick | 6977 | 3275.5 | %Sft | 228532
21 | White washing 3 coats (S.I.No 26-C-P.No 53) | 2100 | 829.95 | %Sft | 17429
22 | Primary coat of chalk under distemper (S.I.No. 23 P-53) | 16173 | 442.75 | %Sft | 71606
23 | Distempering 3 Coats (S.I.No 24-C-P.No 53) | 16173 | 1079.65 | %Sft | 174612
24 | Colour wash 03 Coats (S.I.No 25 P.No 53) | 5086 | 1303.17 | %Sft | 66279
25 | Providing and laying Hala or astern tile glazed 8”x8” x ¼” on floor wall i/c in required colour and pattern of stile specification joint in whit cement pigment over a base of 1.2 grey cement marter ¾” thick i/c washing and filling of joints with slarry of white gery of with cement etc complete (S.I.No 62 P.No 47) | 923 | 34520.31 | %Sft | 318622
26 | Providing and Lying 1:3:6 C.C Plain (S.I.No: 5 Page No: 15 ) | 426 | 12595 | %Sft | 53655
27 | Laying white marble flooring fine dreosed in the surface wihtout winging set in line mortar 1:2: I/c rubbing and polishing of the joint (28-P/ (a) 3/4" thick flooring (S.I.No.28 P-42) | 3405 | 567.48 | P.Sft | 1932269
28 | Providing and Fixing 3/8" thick marble tiles of approved quality and colour and shade size 8" x 4" / 6" x 4" in dado skirting and facing removal / tucking of existing plaster surface etc. over 1/2" thick base of cement mortar 1:3 setting of tils in slurry of white cement over mortar base i/c filling the joints and washing the tiles with white cement slurry, currient finishing cleaning and (New work) (S.I.No 68 P.No 48) | 207 | 186.04 | P.Sft | 38510
29 | Providing and laying colour tiles glazed 1/4" thick on floor laid in pigment over 1:2 cement sand mortor 3/4" thick i/c finishing lish etc complete (S.I.No 25 P.No 43) | 160 | 27747.06 | %Sft | 44395
30 | Providing and laying glazed tiles dado 1/4" thick laid in pigment over 1:2 cement sand mortor 3/4" thick i/c finishing lish etc complete (S.I.No 38 P.No 45) | 456 | 28253.61 | %Stt | 128836
31 | Two Coat of Bitumen laid hot using 34 Lbs for % Sft over roof and blinded with sand at one C.ft Per % Sft (S.I.No 13 P.No 34) | 5875 | 1887.4 | %Sft | 110885
32 | Preparing surfacce painting Door and Windows any type i/c edges 3 Coats New Surface (S.i.No 06 P.No 76) | 1132 | 2116.41 | %Sft | 23958
33 | Preparing / Painting guard bars (S.I.No 5-D-P.No 69) | 288 | 1270.83 | %Sft | 3660
|  |  | Total |  | 9536000
Note: Any variation in the description on item Quantites, Rates if any as per
Sanctioned Estimate will be accepted
EXECUTIVE ENGINEER
EDUCATION WORKS DIVISION
SANGHAR.
Note on E32: Anwer ali:
Note on E41: Anwer ali:

## B7
SCHEDULE OF PRICES (BOQ)
(Description and rate of items based on Composite Schedule of Rates)
Name of Work : - (ADP.No. 224) Establishment of Government Boys/Girls Degree College in Sindh (21-Units) District Sanghar 2007-08 Programme @ GBDC. Shahpur Chaker (Administration Block)/ Face lifting & External Development.
S.# | Items of Work | Qty: | Rate | Unit | Amount
PART-A CIVIL WORK
1 | Excavation in Foundation of Building Bridges and Other Structures Including Dagbelling Dressing Refilling around Structure with Excavated Earth Watering and Ramming lift upto 5ft (Ordinary soil) | 1030 | 3176.25 | %0Cft | 3272
2 | Cement concrete brick or stone ballast 1-1/2" to 2" guage ratio 1:5:10 | 999 | 8694.95 | %Cft | 86863
3 | Pacca brick work in foundation and plinth in cement sand mortar. | 1613 | 11948.36 | %Cft | 192727
4 | Filling watering and remming earth ground floor with new earth excavated from out side lead upto 1 chain and lift upto 5' feet (S.I.No. 22 P-4) | 44666 | 3630 | %0Cft | 162138
5 | Reinforced cement concrete work including all labour and material except the cost of steel reinforcement and its labour for bending and binding which will be paid separtely. The rate includes all kinds of forms, moulds, lifting, centering, shuttering, curring rendering and finishing the exposed surface (including screening and washing of shingle). RCC work in roof slab beams, coloumn, rafts, lintels and other structural members laid in situ or precast laid in position complete in all respects (i) Ratio 1;2:4 90 Lbs of cement 2 Cft sand and 4 Cft shingle 1/8" to 3/4" guage. | 36 | 337 | P.Cft | 12132
6 | Fabrication of mild steel reinforcement for cement concrete including cutting bending laying in position making joints and fastening including cost of binding wire (also removal of rust from bars) (Tor Bars). | 1.29 | 5001.7 | P.Cwt | 6452
7 | Cement plaster 1:6 upto 20' Ft. height (1/2" thick) | 1436 | 2206.6 | %Sft | 31687
8 | Cement plaster 1:4 upto 20' Ft height (3/8" thick) | 1436 | 2197.52 | %Sft | 31556
9 | Cement plaster 1:6 upto 20' Ft. height (3/4" thick) | 14988 | 2283.93 | %Sft | 342315
10 | Cement pointing strick joints and walls (1:2) (S.I.No 19 (A) P.No 52) | 1927 | 1287.44 | %Sft | 24809
11 | P/F Colour create to wall surface to provide durable crust and aesthtics having thickness upto 3/4" witn specified colur having water firn and termite resistance (upto 20' height) (S.I.No 44 P.No 56) | 14988 | 6319.5 | %Sft | 947167
12 | P/F hand made Halla kashi Gutka Jali 4" Thick (size 5"x3"x4") with cement mortor ratio 1:3 with pigment ) this rate also i/c errecting jali in arch opening of masoonary etc complete in all respect (R.A) | 773 | 381 | P.Sft | 294513
13 | First Class Deodar wood wrought joinery in door and etc fixed in position i/c chowkats, holds fasts hinges iron tower bolts, handles cords with books etc deodar panled or paneled and glaze or fully glazed 1:3/4" thick (S.I.No 7 (b) P.No 57) | 172 | 902.93 | P.Sft | 155303.96
14 | P/L cement concrete topping 1:2:4 ratio i/c surface finishing and dividing into pannels (S.I.No 16 P.No 41) 3" Thick. | 13800 | 4411.82 | %Sft | 608831
15 | Providing and laying 1" thick topping of cement concrete (1:2:4) including surface finishing & dividing into panels. (2" thick) | 2212 | 3275.5 | %Sft | 72454
16 | Colour Wash (Two coats) | 857 | 859.9 | %Sft | 7369
17 | Primary coat of chalk under distemper (S.I.No. 23 P-53) | 3383 | 442.75 | %Sft | 14978
18 | Distempering 3 Coats (S.I.No 24-C-P.No 53) | 9305 | 1079.65 | %Sft | 100461
19 | Preparing the surface and painting with weather sheet coat i/c rubbing the surface with rubbing the surface with rubbing brick and paper filling the voids chalk plaster of paris and than painting with weather coat of approved make (S.I.38 (a) P.No 55) | 1350 | 1948.1 | %Sft | 26299.35
20 | Preparing surfacce painting Door and Windows any type i/c edges 3 Coats New Surface (S.i.No 06 P.No 76) | 344 | 2116.41 | %Sft | 7280
21 | Preparing / Painting guard bars (S.I.No 4-D P.No 70) | 306 | 1270.83 | %Sft | 3889
22 | Extra labour for externla surface for distemper / paint / white wash / colour wash / weather coat above 20' height using long lader or jhoola for each coat ( for every 10 ft additioanl height) (S.I.No 42 P.No 56) | 7736 | 228.09 | %Sft | 17645
23 | Extra labour for lime mud or cement plater &* pointing from 12ft & above for additional 10ft height (S.I.No 29 P.No 54) | 3777 | 140.97 | %Sft | 5324
24 | Laying white marble flooring fine dressed on the surface without winding set in laying mortor ratio 1/2 i/c rubbing and polishing of the joints (S.I.No 26 P.No 43) | 188 | 628.93 | P.Sft | 118238.84
25 | Providing and Fixing 3/8" thick marble tiles of approved quality and colour and shade size 8" x 4" / 6" x 4" in dado skirting and facing removal / tucking of existing plaster surface etc. over 1/2" thick base of cement mortar 1:3 setting of tils in slurry of white cement over mortar base i/c filling the joints and washing the tiles with white cement slurry, currient finishing cleaning and (New work) (S.I.No 68 P.No 48) | 15 | 186.04 | P.Sft | 2790.6
26 | S/F in position aluminium channal for sliding window and ventilator of made with 5 mm thick tinted glass (Belgium) & aluminium glass glazing (Belgium) and aluminium fly screen i/c hanldes stoppers and locking arrangment etc comp: (S.I.No 84-b-P.No. 108) | 22 | 1647.69 | P.Sft | 36249
27 | Two Coat of Bitumen laid hot using 34 Lbs for % Sft over roof and blinded with sand at one C.ft Per % Sft (S.I.No 13 P.No 34) | 3839 | 1887.4 | %Sft | 72457
|  |  | Total |  | 6108000
Note: Any variation in the description on item Quantites, Rates if any as per
Sanctioned Estimate will be accepted
EXECUTIVE ENGINEER
EDUCATION WORKS DIVISION
SANGHAR.
Note on E23: Anwer ali:
Note on E27: Anwer ali:
Note on E28: Anwer ali: