## 1
|  |  | (LETTER OF OFFER) | [14 empty] | (1) |  | 1 | ( | )
[8 empty] | Bid Reference No. |  |  | TC/G-55/ |  | 379 |  | Dated:- |  | 13.05.2016
Const: of link road form Rais Altaf Hussain Rind road to village Allah Dino Mochi road mile 0/4-1/1 (1.00 km)
To,
The Executive Engineer Highways Division Sanghar
Gentlemen,
1 |  | Having examined the Bidding Documents including Instructions to Bidders, Bidding Data, Conditions of Contract, Contract Data, Specifications, Drawings, if any, Schedule of Prices and Addenda for the execution of the above-named works, we, the undersigned, being a company doing business under the name of and address (as follows) and being duly incorporated under the laws of Pakistan hereby offer to execute and complete such works and remedy any defects therein in conformity with the said Documents including Addenda thereto for the Total Bid Price of Rs________________________ (Rupees ____________________________________________________ _________________________________) or such other sum as may be ascertained in accordance with the said Documents
2 |  | We understand that all the Schedules attached hereto form part of this Bid
3 |  | As security for due performance of the undertakings and obligations of this Bid, we submit herewith a Bid Security in the shape of Call Deposit for amounting Rs._______________ (Rupees_________________________ ___________________) issued from _________________________________________________ pledged in your favour and valid for a period of twenty eight ( 28 ) days beyond the period of validity of Bid
4 |  | We undertake, if our Bid is accepted, to commence the Works and to deliver and complete the Works comprised in the Contract within the time(s) stated in Contract Data
5 |  | We agree to abide by this Bid for the period of ( 90 ) days from the date fixed for receiving the same and it shall remain binding upon us and may be accepted at any time before the expiration of that period
6 |  | Unless and until a formal Agreement is prepared and executed, this Bid, together with your written acceptance thereof, shall constitute a binding contract between us
7 |  | We undertake, if our Bid is accepted, to execute the Performance Security referred to in Conditions of Contract for the due performance of the Contract
8 |  | We understand that you are not bound to accept the lowest or any bid you may receive
9 |  | We do hereby declare that the Bid is made without any collusion, comparison of figures or arrangement with any other person or persons making a bid for the Works
Dated:- | [10 empty] | Signature:
Name of Bidder in Block Capitals:
Seal:
Address:
Issued to M/s
[7 empty] | Vide D.R.No. | [5 empty] | Dated:-
[7 empty] | and charged Rs. | [6 empty] | as Tender Fee.
MEMORANDUM
a). |  | General Description: | [5 empty] | Const: of link road form Rais Altaf Hussain Rind road to village Allah Dino Mochi road mile 0/4-1/1 (1.00 km)
b). |  | Estimated Cost: | [6 empty] | Rs. | 8.062 | (M)
c). |  | Earnest Money: | [6 empty] | Rs. | 161200 | /-
d). |  | Time allowed for completion: | [6 empty] | 18 | Months
e). |  | Percentage to be deducted from contractors’ bills: | [5 empty] | 3% as Security Deposit & 6% as Income Tax (NTN holders) Any other Taxes / Levies, if notified by the Government.
EXECUTIVE ENGINEER
HIGHWAYS DIVISION
SANGHAR
SUMMARY OF BID PRICES
Bill No. |  |  | Description | [9 empty] | Total Amount (Rs)
|  |  | A. Road Work | [9 empty] | Rs.
|  |  | B. Culverts & Bridges | [9 empty] | Rs.
|  |  | Total Bid Price (A+B):- | [9 empty] | Rs.
(In words Rupees
CONTRACTOR
SCHEDULE - A TO BID
SCHEDULE OF PRICES (BOQ)
(Description and rate of Items based on Composite Schedule of Rates)
A. | ROAD WORK:-
ITEM |  | QUANTITIES |  |  | DECSRIPTION | [6 empty] | RATE |  | UNIT |  | AMOUNT
1 |  |  |  |  | FORMATION
Earth work for road embankment by bulldozers including ploughing mixing clod breaking dressing & compacting with optimum moisture contents lead up to 100’ & lift up to 5’ in ordinary soil accept rock.
|  | 153600 |  | Cft | a). | Compaction upto 85% Density W.E.L | [5 empty] | 7726.23 |  | %0 Cft. |  | 1186749
|  | 151700 |  | Cft |  | Compaction upto 85% Density W.O.L | [5 empty] | 3656.23 |  | %0 Cft. |  | 554650
|  | 23790 |  | Cft | b). | Compaction 95-100% Density W.E.L | [5 empty] | 10260.17 |  | %0 Cft. |  | 244089
|  | 23790 |  | Cft |  | Compaction 95-100% Density W.O.L | [5 empty] | 6190.17 |  | %0 Cft. |  | 147264
2 |  |  |  |  | SUB BASE COURSE
Preparing Sub-Base Course by supplying and spreading stone metal 1 ½ “-2” gauge of approved quality from approved quarry in required thickness 6” in two layers (each 3” layers) to proper camber & grade i/c hand packing filling voids with 10 Cft Screening and non-plastic quarry of approved quality and gauge from approved source watering and compacting to achieve 98-100% density as per Modified AASHO Specifications. Rate i/c all cost of materials T&P & carriage upto site of work etc complete.
|  | 20390 |  | Cft | [7 empty] | 8930.05 |  | %Cft. |  | 1820837
3 |  |  |  |  | BRICK ON END EDGING
Lyaing brick on end edging i/c supplying 9”x4 ½ “x3” Ist Class burnt bricks from kiln to site of work, excavation for laying edging with Small Side parallel to the road. Rate includes all cost of materials T&P & carriage up to site of work etc complete.
|  | 6800 |  | Rft | [7 empty] | 2690.64 |  | %Rft. |  | 182963
4 |  |  |  |  | BASE COURSE
Preparing Base Course i/c supplying and spreading stone metal of approved quality properly graded to maximum size of 1-½” in required thickness to proper camber and grade i/c supplying & spreading 15 cft: screenings and non plastic quarry fines filling depressions with stone metal after initial rolling including watering and compacting the same so as to achieve 100% density as per Modified AASHO specification. This i/c providing and using templates camber plates screens from as directed. Rate including all cost of materials T&P & carriage up to site of work etc complete.
|  | 20390 |  | Cft | [7 empty] | 9982.5 |  | %Cft. |  | 2035432
ITEM |  | QUANTITIES |  |  | DECSRIPTION | [6 empty] | RATE |  | UNIT |  | AMOUNT
5 |  |  |  |  | TRIPPLE SURFACE TREATMENT
Providing 3 coats of surface dressing on new or existing surface with (40+25+14)=79 Ibs of Bitumen per % Sft of 80/100 penetration from N.R. Karachi and (5.5+2.75+1.50)=9.75 Cft crush bajri size 3/4”-1/2”,1/2”-3/8” and 3/8”-1/8” respectively per % Sft from Jam Shoro quarry to site of work i/c cleaning the road surface i/c rolling with power roller etc complete (Each coat will be provided and rolled separately).
|  | 40790 |  | Sft | [7 empty] | 4194.7 |  | %Sft. |  | 1711018
[5 empty] | Amount of Schedule Items | [9 empty] | Rs. | 7883002
[5 empty] | Add / Deduct ________% Above / Below of rates of CSR | [9 empty] | Rs.
[5 empty] | Ded: difference cost of Bitumen 14.39 Tons | [8 empty] | (-) | Rs. | 269784 |  |  |  | 14.39
[5 empty] | @ Rs.18748.0 Per Ton.This item will be paid | [14 empty] | 18748
without premium.
[12 empty] | TOTAL (A) :- |  |  | Rs.
(TO BE CARRIED TO SUMMRY OF BID PRICE)
|  | CONTRACTOR | [11 empty] | EXECUTIVE ENGINEER
HIGHWAYS DIVISION
SANGHAR
SCHEDULE OF PRICES (BOQ)
(Description and rate of Items based on Composite Schedule of Rates)
B. | CULVERTS & BRIDGES
ITEM |  | QUANTITIES |  |  | DECSRIPTION | [6 empty] | RATE |  | UNIT |  | AMOUNT
1 |  |  |  |  | EXCAVATION
Excavation in foundation of Building Bridges, and other structures i/c dag belling, dressing refilling around structures with excavated earth watering reaming lead upto one chain & lift upto 5’ in ordinary soil.
|  | 1750 |  | Cft | [7 empty] | 3176.25 |  | %Cft. |  | 5558
2 |  |  |  |  | CEMENT CONCRETE BRICK
Cement concrete brick or stone ballast 1-1/2" to 2" gauge ratio 1:4:8
|  | 225 |  | Cft | [7 empty] | 9416.28 |  | %Cft. |  | 21187
3 |  |  |  |  | PACCA BRICK WORK
Pacca brick work in foundation and plinth in cement sand mortar ratio 1:6.
|  | 370 |  | Cft | [7 empty] | 12501.41 |  | %Cft. |  | 46255
4 |  |  |  |  | BRICK ON EDGING
Brick on edge flooring in1:6 cement mortar in ben 3/4" thick in cement mortar.
|  | 70 |  | Sft | [7 empty] | 5256.63 |  | %Sft. |  | 3680
5 |  |  |  |  | CEMENT PLASTER
Cement plaster 1:3 upto 20' height 1/2" thick
|  | 200 |  | Sft | [7 empty] | 2344.59 |  | %Sft. |  | 4689
6 |  |  |  |  | FABRICATION
Fabrication of mild steel re-inforcement for cement concrete including cutting bending laying in position making joints and fastening including cost of bending wire also i/c removal of rust from bars).
|  | 5.2 |  | CWt | [7 empty] | 4820.2 |  | P.CWt |  | 25065
7 |  |  |  |  | CEMENT CONCRETE PLAIN
Cement concrete plain i/c placing compacting finishing and curring complete i/c screening and washing of stone aggregate without shuttering Ratio 1:2:4:
|  | 75 |  | Cft | [7 empty] | 14429.25 |  | %Cft. |  | 10822
ITEM |  | QUANTITIES |  |  | DECSRIPTION | [6 empty] | RATE |  | UNIT |  | AMOUNT
8 |  |  |  |  | R.C.C. WORK
RCC work i/c all labor and material except the cost of steel reinforcement and its labor for binding & bending which will be paid separately. This rate also includes all kinds of forms moulds lifting, shuttering curing rendering and finishing the exposed surface i/c screening and washing of shingle i/c RCC work in roof slab beams columns rafts, lintels and other structural main bars, laid in position complete in all respects Ratio 1:2:4.
|  | 80 |  | Cft | [7 empty] | 337 |  | P. Cft. |  | 26960
9 |  |  |  |  | S / S & FILLING
S/S and filling sand pit or canal of approved sources of supply required section as directed by Engineer Inchagre.
|  | 500 |  | Cft | [7 empty] | 900 |  | %Cft. |  | 4500
[5 empty] | Amount of Schedule Items (01 No. Culvert) | [9 empty] | Rs. | 148716
[5 empty] | Total Cost of Schedule Items (03 Nos. Culverts) | [9 empty] | Rs. | 446148 |  |  |  | 3
[5 empty] | Add / Deduct ________% Above / Below of rates of CSR | [9 empty] | Rs.
[12 empty] | TOTAL (B) :- |  |  | Rs.
(TO BE CARRIED TO SUMMRY OF BID PRICE)
|  | CONTRACTOR | [11 empty] | EXECUTIVE ENGINEER
HIGHWAYS DIVISION
SANGHAR

## 2
|  |  | (LETTER OF OFFER) | [14 empty] | (2) |  | 2 | ( | )
[8 empty] | Bid Reference No. |  |  | TC/G-55/ |  | 379 |  | Dated:- |  | 13.05.2016
Const: of link road form Bungali Regulator to village Daim Thahim i.c approach to Yousif Shoro road mile 0/7+440’-1/1+550’
To,
The Executive Engineer Highways Division Sanghar
Gentlemen,
1 |  | Having examined the Bidding Documents including Instructions to Bidders, Bidding Data, Conditions of Contract, Contract Data, Specifications, Drawings, if any, Schedule of Prices and Addenda for the execution of the above-named works, we, the undersigned, being a company doing business under the name of and address (as follows) and being duly incorporated under the laws of Pakistan hereby offer to execute and complete such works and remedy any defects therein in conformity with the said Documents including Addenda thereto for the Total Bid Price of Rs________________________ (Rupees ____________________________________________________ _________________________________) or such other sum as may be ascertained in accordance with the said Documents
2 |  | We understand that all the Schedules attached hereto form part of this Bid
3 |  | As security for due performance of the undertakings and obligations of this Bid, we submit herewith a Bid Security in the shape of Call Deposit for amounting Rs._______________ (Rupees_________________________ ___________________) issued from _________________________________________________ pledged in your favour and valid for a period of twenty eight ( 28 ) days beyond the period of validity of Bid
4 |  | We undertake, if our Bid is accepted, to commence the Works and to deliver and complete the Works comprised in the Contract within the time(s) stated in Contract Data
5 |  | We agree to abide by this Bid for the period of ( 90 ) days from the date fixed for receiving the same and it shall remain binding upon us and may be accepted at any time before the expiration of that period
6 |  | Unless and until a formal Agreement is prepared and executed, this Bid, together with your written acceptance thereof, shall constitute a binding contract between us
7 |  | We undertake, if our Bid is accepted, to execute the Performance Security referred to in Conditions of Contract for the due performance of the Contract
8 |  | We understand that you are not bound to accept the lowest or any bid you may receive
9 |  | We do hereby declare that the Bid is made without any collusion, comparison of figures or arrangement with any other person or persons making a bid for the Works
Dated:- | [10 empty] | Signature:
Name of Bidder in Block Capitals:
Seal:
Address:
Issued to M/s
[7 empty] | Vide D.R.No. | [5 empty] | Dated:-
[7 empty] | and charged Rs. | [6 empty] | as Tender Fee.
MEMORANDUM
a). |  | General Description: | [5 empty] | Const: of link road form Bungali Regulator to village Daim Thahim i.c approach to Yousif Shoro road mile 0/7+440’-1/1+550’
b). |  | Estimated Cost: | [6 empty] | Rs. | 5.072 | (M)
c). |  | Earnest Money: | [6 empty] | Rs. | 101400 | /-
d). |  | Time allowed for completion: | [6 empty] | 18 | Months
e). |  | Percentage to be deducted from contractors’ bills: | [5 empty] | 3% as Security Deposit & 6% as Income Tax (NTN holders) Any other Taxes / Levies, if notified by the Government.
EXECUTIVE ENGINEER
HIGHWAYS DIVISION
SANGHAR
SUMMARY OF BID PRICES
Bill No. |  |  | Description | [9 empty] | Total Amount (Rs)
|  |  | A. Road Work | [9 empty] | Rs.
|  |  | B. Culverts | [9 empty] | Rs.
|  |  | C. Bridges | [9 empty] | Rs.
|  |  | Total Bid Price (A+B+C):- | [9 empty] | Rs.
(In words Rupees
CONTRACTOR
SCHEDULE - A TO BID
SCHEDULE OF PRICES (BOQ)
(Description and rate of Items based on Composite Schedule of Rates)
A. | ROAD WORK:-
ITEM |  | QUANTITIES |  |  | DECSRIPTION | [6 empty] | RATE |  | UNIT |  | AMOUNT
1 |  |  |  |  | FORMATION
Earth work for road embankment by bulldozers including ploughing mixing clod breaking dressing & compacting with optimum moisture contents lead up to 100’ & lift up to 5’ in ordinary soil accept rock.
|  | 135900 |  | Cft | a). | Compaction upto 85% Density WEL | [5 empty] | 9450.33 |  | %0 Cft. |  | 1284300
|  | 20600 |  | Cft | b). | Compaction 95-100% Density WEL | [5 empty] | 11984.27 |  | %0 Cft. |  | 246876
2 |  |  |  |  | SUB BASE COURSE
Preparing Sub-Base Course by supplying and spreading stone metal 1 ½ “-2” gauge of approved quality from approved quarry in required thickness 6” in two layers (each 3” layers) to proper camber & grade i/c hand packing filling voids with 10 Cft Screening and non-plastic quarry of approved quality and gauge from approved source watering and compacting to achieve 98-100% density as per Modified AASHO Specifications. Rate i/c all cost of materials T&P & carriage upto site of work etc complete.
|  | 8800 |  | Cft | [7 empty] | 8697.25 |  | %Cft. |  | 765358
3 |  |  |  |  | BRICK ON END EDGING
Lyaing brick on end edging i/c supplying 9”x4 ½ “x3” Ist Class burnt bricks from kiln to site of work, excavation for laying edging with Small Side parallel to the road. Rate includes all cost of materials T&P & carriage up to site of work etc complete.
|  | 2900 |  | Rft | [7 empty] | 2750.8 |  | %Rft. |  | 79773
4 |  |  |  |  | BASE COURSE
Preparing Base Course i/c supplying and spreading stone metal of approved quality properly graded to maximum size of 1-½” in required thickness to proper camber and grade i/c supplying & spreading 15 cft: screenings and non plastic quarry fines filling depressions with stone metal after initial rolling including watering and compacting the same so as to achieve 100% density as per Modified AASHO specification. This i/c providing and using templates camber plates screens from as directed. Rate including all cost of materials T&P & carriage up to site of work etc complete.
|  | 8800 |  | Cft | [7 empty] | 9741.55 |  | %Cft. |  | 857256
ITEM |  | QUANTITIES |  |  | DECSRIPTION | [6 empty] | RATE |  | UNIT |  | AMOUNT
5 |  |  |  |  | TRIPPLE SURFACE TREATMENT
Providing 3 coats of surface dressing on new or existing surface with (40+25+14)=79 Ibs of Bitumen per % Sft of 80/100 penetration from N.R. Karachi and (5.5+2.75+1.50)=9.75 Cft crush bajri size 3/4”-1/2”,1/2”-3/8” and 3/8”-1/8” respectively per % Sft from Jam Shoro quarry to site of work i/c cleaning the road surface i/c rolling with power roller etc complete (Each coat will be provided and rolled separately).
|  | 17675 |  | Sft | [7 empty] | 4176.75 |  | %Sft. |  | 738241
[5 empty] | Amount of Schedule Items | [9 empty] | Rs. | 3971804
[5 empty] | Add / Deduct ________% Above / Below of rates of CSR | [9 empty] | Rs.
[5 empty] | Ded: difference cost of Bitumen 6.23 Tons | [8 empty] | (-) | Rs. | 116800 |  |  |  | 6.23
[5 empty] | @ Rs.18748.0 Per Ton.This item will be paid | [14 empty] | 18748
without premium.
[12 empty] | TOTAL (A) :- |  |  | Rs.
(TO BE CARRIED TO SUMMRY OF BID PRICE)
|  | CONTRACTOR | [11 empty] | EXECUTIVE ENGINEER
HIGHWAYS DIVISION
SANGHAR
SCHEDULE OF PRICES (BOQ)
(Description and rate of Items based on Composite Schedule of Rates)
B. | CULVERTS
ITEM |  | QUANTITIES |  |  | DECSRIPTION | [6 empty] | RATE |  | UNIT |  | AMOUNT
1 |  |  |  |  | EXCAVATION
Excavation in foundation of Building Bridges, and other structures i/c dag belling, dressing refilling around structures with excavated earth watering reaming lead upto one chain & lift upto 5’ in ordinary soil.
|  | 1750 |  | Cft | [7 empty] | 3176.25 |  | %Cft. |  | 5558
2 |  |  |  |  | CEMENT CONCRETE BRICK
Cement concrete brick or stone ballast 1-1/2" to 2" gauge ratio 1:4:8
|  | 225 |  | Cft | [7 empty] | 9416.28 |  | %Cft. |  | 21187
3 |  |  |  |  | PACCA BRICK WORK
Pacca brick work in foundation and plinth in cement sand mortar ratio 1:6.
|  | 370 |  | Cft | [7 empty] | 12501.41 |  | %Cft. |  | 46255
4 |  |  |  |  | BRICK ON EDGING
Brick on edge flooring in1:6 cement mortar in ben 3/4" thick in cement mortar.
|  | 70 |  | Sft | [7 empty] | 5256.63 |  | %Sft. |  | 3680
5 |  |  |  |  | CEMENT PLASTER
Cement plaster 1:3 upto 20' height 1/2" thick
|  | 200 |  | Sft | [7 empty] | 2344.59 |  | %Sft. |  | 4689
6 |  |  |  |  | FABRICATION
Fabrication of mild steel re-inforcement for cement concrete including cutting bending laying in position making joints and fastening including cost of bending wire also i/c removal of rust from bars).
|  | 5.2 |  | CWt | [7 empty] | 4820.2 |  | P.CWt |  | 25065
7 |  |  |  |  | CEMENT CONCRETE PLAIN
Cement concrete plain i/c placing compacting finishing and curring complete i/c screening and washing of stone aggregate without shuttering Ratio 1:2:4:
|  | 75 |  | Cft | [7 empty] | 14429.25 |  | %Cft. |  | 10822
ITEM |  | QUANTITIES |  |  | DECSRIPTION | [6 empty] | RATE |  | UNIT |  | AMOUNT
8 |  |  |  |  | R.C.C. WORK
RCC work i/c all labor and material except the cost of steel reinforcement and its labor for binding & bending which will be paid separately. This rate also includes all kinds of forms moulds lifting, shuttering curing rendering and finishing the exposed surface i/c screening and washing of shingle i/c RCC work in roof slab beams columns rafts, lintels and other structural main bars, laid in position complete in all respects Ratio 1:2:4.
|  | 80 |  | Cft | [7 empty] | 337 |  | P. Cft. |  | 26960
9 |  |  |  |  | S / S & FILLING
S/S and filling sand pit or canal of approved sources of supply required section as directed by Engineer Inchagre.
|  | 500 |  | Cft | [7 empty] | 900 |  | %Cft. |  | 4500
[5 empty] | Amount of Schedule Items (01 No. Culvert) | [9 empty] | Rs. | 148716
[5 empty] | Total Cost of Schedule Items (02 Nos. Culverts) | [9 empty] | Rs. | 297432 |  |  |  | 2
[5 empty] | Add / Deduct ________% Above / Below of rates of CSR | [9 empty] | Rs.
[12 empty] | TOTAL (B) :- |  |  | Rs.
(TO BE CARRIED TO SUMMRY OF BID PRICE)
|  | CONTRACTOR | [11 empty] | EXECUTIVE ENGINEER
HIGHWAYS DIVISION
SANGHAR
SCHEDULE OF PRICES (BOQ)
(Description and rate of Items based on Composite Schedule of Rates)
C | BRIDGE
ITEM |  | QUANTITIES |  |  | DECSRIPTION | [6 empty] | RATE |  | UNIT |  | AMOUNT
1 |  |  |  |  | EXCAVATION
Excavation in foundation of Building Bridges, and other structures i/c dag belling, dressing refilling around structures with excavated earth watering reaming lead upto one chain & lift upto 5’ in ordinary soil.
|  | 3866 |  | Cft | [7 empty] | 3176.25 |  | %Cft. |  | 12279
2 |  |  |  |  | CEMENT CONCRETE BRICK
Cement concrete brick or stone ballast 1-1/2" to 2" gauge ratio 1:4:8
|  | 637 |  | Cft | [7 empty] | 9416.28 |  | %Cft. |  | 59982
3 |  |  |  |  | PACCA BRICK WORK
Pacca brick work in foundation and plinth in cement sand mortar ratio 1:6.
|  | 2070 |  | Cft | [7 empty] | 12501.41 |  | %Cft. |  | 258779
4 |  |  |  |  | CEMENT CONCRETE PLAIN
Cement concrete plain i/c placing compacting finishing and curring complete i/c screening and washing of stone aggregate without shuttering Ratio 1:2:4:
|  | 418 |  | Cft | [7 empty] | 14429.25 |  | %Cft. |  | 60314
5 |  |  |  |  | FABRICATION
Fabrication of mild steel re-inforcement for cement concrete including cutting bending laying in position making joints and fastening including cost of bending wire also i/c removal of rust from bars).
|  | 28.04 |  | CWt | [7 empty] | 4820.2 |  | P.CWt |  | 135158
6 |  |  |  |  | R.C.C. WORK
RCC work i/c all labor and material except the cost of steel reinforcement and its labor for binding & bending which will be paid separately. This rate also includes all kinds of forms moulds lifting, shuttering curing rendering and finishing the exposed surface i/c screening and washing of shingle i/c RCC work in roof slab beams columns rafts, lintels and other structural main bars, laid in position complete in all respects Ratio 1:2:4.
|  | 506 |  | Cft | [7 empty] | 337 |  | P. Cft. |  | 170522
ITEM |  | QUANTITIES |  |  | DECSRIPTION | [6 empty] | RATE |  | UNIT |  | AMOUNT
7 |  |  |  |  | ERRECTION
Errection of removal cement contering for rcc plain RCC work vertifical (part 6 wood)
|  | 127 |  | Sft | [7 empty] | 3127.41 |  | %Sft. |  | 3972
5 |  |  |  |  | CEMENT PLASTER
Cement plaster 1:3 upto 20' height 1/2" thick
|  | 424 |  | Sft | [7 empty] | 2344.59 |  | %Sft. |  | 9941
9 |  |  |  |  | S / S & FILLING
S/S and filling sand pit or canal of approved sources of supply required section as directed by Engineer Inchagre.
|  | 0 |  | Cft | [7 empty] | 900 |  | %Cft. |  | 0
[5 empty] | Amount of Schedule Items (01 No. Bridge) | [9 empty] | Rs. | 710947
[5 empty] | Add / Deduct ________% Above / Below of rates of CSR | [9 empty] | Rs.
[12 empty] | TOTAL (B) :- |  |  | Rs.
(TO BE CARRIED TO SUMMRY OF BID PRICE)
|  | CONTRACTOR | [11 empty] | EXECUTIVE ENGINEER
HIGHWAYS DIVISION
SANGHAR

## 3
|  |  | (LETTER OF OFFER) | [14 empty] | (3) |  | 3 | ( | )
[8 empty] | Bid Reference No. |  |  | TC/G-55/ |  | 379 |  | Dated:- |  | 13.05.2016
Const: of link road from Sanghar Toori Mori road to village Noor Muhammad Mari road mile 0/4-1/0 (0.80 km)
To,
The Executive Engineer Highways Division Sanghar
Gentlemen,
1 |  | Having examined the Bidding Documents including Instructions to Bidders, Bidding Data, Conditions of Contract, Contract Data, Specifications, Drawings, if any, Schedule of Prices and Addenda for the execution of the above-named works, we, the undersigned, being a company doing business under the name of and address (as follows) and being duly incorporated under the laws of Pakistan hereby offer to execute and complete such works and remedy any defects therein in conformity with the said Documents including Addenda thereto for the Total Bid Price of Rs________________________ (Rupees ____________________________________________________ _________________________________) or such other sum as may be ascertained in accordance with the said Documents
2 |  | We understand that all the Schedules attached hereto form part of this Bid
3 |  | As security for due performance of the undertakings and obligations of this Bid, we submit herewith a Bid Security in the shape of Call Deposit for amounting Rs._______________ (Rupees_________________________ ___________________) issued from _________________________________________________ pledged in your favour and valid for a period of twenty eight ( 28 ) days beyond the period of validity of Bid
4 |  | We undertake, if our Bid is accepted, to commence the Works and to deliver and complete the Works comprised in the Contract within the time(s) stated in Contract Data
5 |  | We agree to abide by this Bid for the period of ( 90 ) days from the date fixed for receiving the same and it shall remain binding upon us and may be accepted at any time before the expiration of that period
6 |  | Unless and until a formal Agreement is prepared and executed, this Bid, together with your written acceptance thereof, shall constitute a binding contract between us
7 |  | We undertake, if our Bid is accepted, to execute the Performance Security referred to in Conditions of Contract for the due performance of the Contract
8 |  | We understand that you are not bound to accept the lowest or any bid you may receive
9 |  | We do hereby declare that the Bid is made without any collusion, comparison of figures or arrangement with any other person or persons making a bid for the Works
Dated:- | [10 empty] | Signature:
Name of Bidder in Block Capitals:
Seal:
Address:
Issued to M/s
[7 empty] | Vide D.R.No. | [5 empty] | Dated:-
[7 empty] | and charged Rs. | [6 empty] | as Tender Fee.
MEMORANDUM
a). |  | General Description: | [5 empty] | Const: of link road from Sanghar Toori Mori road to village Noor Muhammad Mari road mile 0/4-1/0 (0.80 km)
b). |  | Estimated Cost: | [6 empty] | Rs. | 6.472 | (M)
c). |  | Earnest Money: | [6 empty] | Rs. | 129400 | /-
d). |  | Time allowed for completion: | [6 empty] | 18 | Months
e). |  | Percentage to be deducted from contractors’ bills: | [5 empty] | 3% as Security Deposit & 6% as Income Tax (NTN holders) Any other Taxes / Levies, if notified by the Government.
EXECUTIVE ENGINEER
HIGHWAYS DIVISION
SANGHAR
SUMMARY OF BID PRICES
Bill No. |  |  | Description | [9 empty] | Total Amount (Rs)
|  |  | A. Road Work | [9 empty] | Rs.
|  |  | B. Culverts & Bridges | [9 empty] | Rs.
|  |  | Total Bid Price (A+B):- | [9 empty] | Rs.
(In words Rupees
CONTRACTOR
SCHEDULE - A TO BID
SCHEDULE OF PRICES (BOQ)
(Description and rate of Items based on Composite Schedule of Rates)
A. | ROAD WORK:-
ITEM |  | QUANTITIES |  |  | DECSRIPTION | [6 empty] | RATE |  | UNIT |  | AMOUNT
1 |  |  |  |  | FORMATION
Earth work for road embankment by bulldozers including ploughing mixing clod breaking dressing & compacting with optimum moisture contents lead up to 100’ & lift up to 5’ in ordinary soil accept rock.
|  | 104000 |  | Cft | a). | Compaction upto 85% Density W.E.L | [5 empty] | 7726.23 |  | %0 Cft. |  | 803528
|  | 106600 |  | Cft |  | Compaction upto 85% Density W.O.L | [5 empty] | 3656.23 |  | %0 Cft. |  | 389754
|  | 19000 |  | Cft | b). | Compaction 95-100% Density W.E.L | [5 empty] | 10260.17 |  | %0 Cft. |  | 194943
|  | 19000 |  | Cft |  | Compaction 95-100% Density W.O.L | [5 empty] | 6190.17 |  | %0 Cft. |  | 117613
2 |  |  |  |  | SUB BASE COURSE
Preparing Sub-Base Course by supplying and spreading stone metal 1 ½ “-2” gauge of approved quality from approved quarry in required thickness 6” in two layers (each 3” layers) to proper camber & grade i/c hand packing filling voids with 10 Cft Screening and non-plastic quarry of approved quality and gauge from approved source watering and compacting to achieve 98-100% density as per Modified AASHO Specifications. Rate i/c all cost of materials T&P & carriage upto site of work etc complete.
|  | 16320 |  | Cft | [7 empty] | 9721.6 |  | %Cft. |  | 1586565
3 |  |  |  |  | BRICK ON END EDGING
Lyaing brick on end edging i/c supplying 9”x4 ½ “x3” Ist Class burnt bricks from kiln to site of work, excavation for laying edging with Small Side parallel to the road. Rate includes all cost of materials T&P & carriage up to site of work etc complete.
|  | 5280 |  | Rft | [7 empty] | 2771.65 |  | %Rft. |  | 146343
4 |  |  |  |  | BASE COURSE
Preparing Base Course i/c supplying and spreading stone metal of approved quality properly graded to maximum size of 1-½” in required thickness to proper camber and grade i/c supplying & spreading 15 cft: screenings and non plastic quarry fines filling depressions with stone metal after initial rolling including watering and compacting the same so as to achieve 100% density as per Modified AASHO specification. This i/c providing and using templates camber plates screens from as directed. Rate including all cost of materials T&P & carriage up to site of work etc complete.
|  | 16320 |  | Cft | [7 empty] | 10801.65 |  | %Cft. |  | 1762829
ITEM |  | QUANTITIES |  |  | DECSRIPTION | [6 empty] | RATE |  | UNIT |  | AMOUNT
5 |  |  |  |  | TRIPPLE SURFACE TREATMENT
Providing 3 coats of surface dressing on new or existing surface with (40+25+14)=79 Ibs of Bitumen per % Sft of 80/100 penetration from N.R. Karachi and (5.5+2.75+1.50)=9.75 Cft crush bajri size 3/4”-1/2”,1/2”-3/8” and 3/8”-1/8” respectively per % Sft from Jam Shoro quarry to site of work i/c cleaning the road surface i/c rolling with power roller etc complete (Each coat will be provided and rolled separately).
|  | 32630 |  | Sft | [7 empty] | 4254.5 |  | %Sft. |  | 1388243
[5 empty] | Amount of Schedule Items | [9 empty] | Rs. | 6389818
[5 empty] | Add / Deduct ________% Above / Below of rates of CSR | [9 empty] | Rs.
[5 empty] | Ded: difference cost of Bitumen 11.51 Tons | [8 empty] | (-) | Rs. | 215789 |  |  |  | 11.51
[5 empty] | @ Rs.18748.0 Per Ton.This item will be paid | [14 empty] | 18748
without premium.
[12 empty] | TOTAL (A) :- |  |  | Rs.
(TO BE CARRIED TO SUMMRY OF BID PRICE)
|  | CONTRACTOR | [11 empty] | EXECUTIVE ENGINEER
HIGHWAYS DIVISION
SANGHAR
SCHEDULE OF PRICES (BOQ)
(Description and rate of Items based on Composite Schedule of Rates)
B. | CULVERTS & BRIDGES
ITEM |  | QUANTITIES |  |  | DECSRIPTION | [6 empty] | RATE |  | UNIT |  | AMOUNT
1 |  |  |  |  | EXCAVATION
Excavation in foundation of Building Bridges, and other structures i/c dag belling, dressing refilling around structures with excavated earth watering reaming lead upto one chain & lift upto 5’ in ordinary soil.
|  | 1750 |  | Cft | [7 empty] | 3176.25 |  | %Cft. |  | 5558
2 |  |  |  |  | CEMENT CONCRETE BRICK
Cement concrete brick or stone ballast 1-1/2" to 2" gauge ratio 1:4:8
|  | 225 |  | Cft | [7 empty] | 9416.28 |  | %Cft. |  | 21187
3 |  |  |  |  | PACCA BRICK WORK
Pacca brick work in foundation and plinth in cement sand mortar ratio 1:6.
|  | 370 |  | Cft | [7 empty] | 12501.41 |  | %Cft. |  | 46255
4 |  |  |  |  | BRICK ON EDGING
Brick on edge flooring in1:6 cement mortar in ben 3/4" thick in cement mortar.
|  | 70 |  | Sft | [7 empty] | 5256.63 |  | %Sft. |  | 3680
5 |  |  |  |  | CEMENT PLASTER
Cement plaster 1:3 upto 20' height 1/2" thick
|  | 200 |  | Sft | [7 empty] | 2344.59 |  | %Sft. |  | 4689
6 |  |  |  |  | FABRICATION
Fabrication of mild steel re-inforcement for cement concrete including cutting bending laying in position making joints and fastening including cost of bending wire also i/c removal of rust from bars).
|  | 5.2 |  | CWt | [7 empty] | 4820.2 |  | P.CWt |  | 25065
7 |  |  |  |  | CEMENT CONCRETE PLAIN
Cement concrete plain i/c placing compacting finishing and curring complete i/c screening and washing of stone aggregate without shuttering Ratio 1:2:4:
|  | 75 |  | Cft | [7 empty] | 14429.25 |  | %Cft. |  | 10822
ITEM |  | QUANTITIES |  |  | DECSRIPTION | [6 empty] | RATE |  | UNIT |  | AMOUNT
8 |  |  |  |  | R.C.C. WORK
RCC work i/c all labor and material except the cost of steel reinforcement and its labor for binding & bending which will be paid separately. This rate also includes all kinds of forms moulds lifting, shuttering curing rendering and finishing the exposed surface i/c screening and washing of shingle i/c RCC work in roof slab beams columns rafts, lintels and other structural main bars, laid in position complete in all respects Ratio 1:2:4.
|  | 80 |  | Cft | [7 empty] | 337 |  | P. Cft. |  | 26960
9 |  |  |  |  | S / S & FILLING
S/S and filling sand pit or canal of approved sources of supply required section as directed by Engineer Inchagre.
|  | 500 |  | Cft | [7 empty] | 900 |  | %Cft. |  | 4500
[5 empty] | Amount of Schedule Items (01 No. Culvert) | [9 empty] | Rs. | 148716
[5 empty] | Total Cost of Schedule Items (02 Nos. Culverts) | [9 empty] | Rs. | 297432 |  |  |  | 2
[5 empty] | Add / Deduct ________% Above / Below of rates of CSR | [9 empty] | Rs.
[12 empty] | TOTAL (B) :- |  |  | Rs.
(TO BE CARRIED TO SUMMRY OF BID PRICE)
|  | CONTRACTOR | [11 empty] | EXECUTIVE ENGINEER
HIGHWAYS DIVISION
SANGHAR

## 4
|  |  | (LETTER OF OFFER) | [14 empty] | (4) |  | 4 | ( | )
[8 empty] | Bid Reference No. |  |  | TC/G-55/ |  | 379 |  | Dated:- |  | 13.05.2016
Const: of link road from Chondko Saleh Patt road at Ranta Canal to village Gajan Khan Shar road mile 1/2-1/5
To,
The Executive Engineer Highways Division Sanghar
Gentlemen,
1 |  | Having examined the Bidding Documents including Instructions to Bidders, Bidding Data, Conditions of Contract, Contract Data, Specifications, Drawings, if any, Schedule of Prices and Addenda for the execution of the above-named works, we, the undersigned, being a company doing business under the name of and address (as follows) and being duly incorporated under the laws of Pakistan hereby offer to execute and complete such works and remedy any defects therein in conformity with the said Documents including Addenda thereto for the Total Bid Price of Rs________________________ (Rupees ____________________________________________________ _________________________________) or such other sum as may be ascertained in accordance with the said Documents
2 |  | We understand that all the Schedules attached hereto form part of this Bid
3 |  | As security for due performance of the undertakings and obligations of this Bid, we submit herewith a Bid Security in the shape of Call Deposit for amounting Rs._______________ (Rupees_________________________ ___________________) issued from _________________________________________________ pledged in your favour and valid for a period of twenty eight ( 28 ) days beyond the period of validity of Bid
4 |  | We undertake, if our Bid is accepted, to commence the Works and to deliver and complete the Works comprised in the Contract within the time(s) stated in Contract Data
5 |  | We agree to abide by this Bid for the period of ( 90 ) days from the date fixed for receiving the same and it shall remain binding upon us and may be accepted at any time before the expiration of that period
6 |  | Unless and until a formal Agreement is prepared and executed, this Bid, together with your written acceptance thereof, shall constitute a binding contract between us
7 |  | We undertake, if our Bid is accepted, to execute the Performance Security referred to in Conditions of Contract for the due performance of the Contract
8 |  | We understand that you are not bound to accept the lowest or any bid you may receive
9 |  | We do hereby declare that the Bid is made without any collusion, comparison of figures or arrangement with any other person or persons making a bid for the Works
Dated:- | [10 empty] | Signature:
Name of Bidder in Block Capitals:
Seal:
Address:
Issued to M/s
[7 empty] | Vide D.R.No. | [5 empty] | Dated:-
[7 empty] | and charged Rs. | [6 empty] | as Tender Fee.
MEMORANDUM
a). |  | General Description: | [5 empty] | Const: of link road from Chondko Saleh Patt road at Ranta Canal to village Gajan Khan Shar road mile 1/2-1/5
b). |  | Estimated Cost: | [6 empty] | Rs. | 5.056 | (M)
c). |  | Earnest Money: | [6 empty] | Rs. | 101100 | /-
d). |  | Time allowed for completion: | [6 empty] | 18 | Months
e). |  | Percentage to be deducted from contractors’ bills: | [5 empty] | 3% as Security Deposit & 6% as Income Tax (NTN holders) Any other Taxes / Levies, if notified by the Government.
EXECUTIVE ENGINEER
HIGHWAYS DIVISION
SANGHAR
SUMMARY OF BID PRICES
Bill No. |  |  | Description | [9 empty] | Total Amount (Rs)
|  |  | A. Road Work | [9 empty] | Rs.
|  |  | B. Culverts & Bridges | [9 empty] | Rs.
|  |  | Total Bid Price (A+B):- | [9 empty] | Rs.
(In words Rupees
CONTRACTOR
SCHEDULE - A TO BID
SCHEDULE OF PRICES (BOQ)
(Description and rate of Items based on Composite Schedule of Rates)
A. | ROAD WORK:-
ITEM |  | QUANTITIES |  |  | DECSRIPTION | [6 empty] | RATE |  | UNIT |  | AMOUNT
1 |  |  |  |  | CUT
Earth work excavation is ashes sand soft soil or silt clearicance i/c all lifts and leads Schedule of Rate Vol: III Part-II, Vol: II Page No: I
|  | 91100 |  | Cft | [7 empty] | 1663.75 |  | %0 Cft. |  | 151568
2 |  |  |  |  | FILL
Earth work excavation is ashes sand soft soil or silt clearicance i/c all lifts and leads i/c dressing leveling of earth work to designe section etc complete (ashes, sand silt or soft soil) i/c earth work compection by sheep foot roller moisture content upto85% Density modified AASHO.
|  | 160600 |  | Cft | [7 empty] | 3206.13 |  | %0 Cft. |  | 514904
3 |  |  |  |  | FORMATION
Earth work for road embankment by bulldozers including ploughing mixing clod breaking dressing & compacting with optimum moisture contents lead up to 100’ & lift up to 5’ in ordinary soil accept rock.
|  | 65300 |  | Cft |  | Compaction 95-100% Density W.E.L | [5 empty] | 10260.17 |  | %0 Cft. |  | 669989
4 |  |  |  |  | SUB BASE COURSE
Preparing Sub-Base Course by supplying and spreading stone metal 1 ½ “-2” gauge of approved quality from approved quarry in required thickness 6” in two layers (each 3” layers) to proper camber & grade i/c hand packing filling voids with 10 Cft Screening and non-plastic quarry of approved quality and gauge from approved source watering and compacting to achieve 98-100% density as per Modified AASHO Specifications. Rate i/c all cost of materials T&P & carriage upto site of work etc complete.
|  | 12240 |  | Cft | [7 empty] | 10745.95 |  | %Cft. |  | 1315304
5 |  |  |  |  | BRICK ON END EDGING
Lyaing brick on end edging i/c supplying 9”x4 ½ “x3” Ist Class burnt bricks from kiln to site of work, excavation for laying edging with Small Side parallel to the road. Rate includes all cost of materials T&P & carriage up to site of work etc complete.
|  | 4000 |  | Rft | [7 empty] | 3063.4 |  | %Rft. |  | 122536
ITEM |  | QUANTITIES |  |  | DECSRIPTION | [6 empty] | RATE |  | UNIT |  | AMOUNT
6 |  |  |  |  | BASE COURSE
Preparing Base Course i/c supplying and spreading stone metal of approved quality properly graded to maximum size of 1-½” in required thickness to proper camber and grade i/c supplying & spreading 15 cft: screenings and non plastic quarry fines filling depressions with stone metal after initial rolling including watering and compacting the same so as to achieve 100% density as per Modified AASHO specification. This i/c providing and using templates camber plates screens from as directed. Rate including all cost of materials T&P & carriage up to site of work etc complete.
|  | 12240 |  | Cft | [7 empty] | 11861.8 |  | %Cft. |  | 1451884
7 |  |  |  |  | TRIPPLE SURFACE TREATMENT
Providing 3 coats of surface dressing on new or existing surface with (40+25+14)=79 Ibs of Bitumen per % Sft of 80/100 penetration from N.R. Karachi and (5.5+2.75+1.50)=9.75 Cft crush bajri size 3/4”-1/2”,1/2”-3/8” and 3/8”-1/8” respectively per % Sft from Jam Shoro quarry to site of work i/c cleaning the road surface i/c rolling with power roller etc complete (Each coat will be provided and rolled separately).
|  | 24470 |  | Sft | [7 empty] | 4331.6 |  | %Sft. |  | 1059943
8 |  |  |  |  | EARTH WORK ON BERMS
Earth Work on embankment from barrow pits I/c laying 6" in layers clod breaking dressing etc complete, lead upto 100' & lift upto 5' ( In ordinary soil )
|  | 30500 |  | Cft | [7 empty] | 7726.23 |  | %0 Cft. |  | 235650
[5 empty] | Amount of Schedule Items | [9 empty] | Rs. | 5521778
[5 empty] | Add / Deduct ________% Above / Below of rates of CSR | [9 empty] | Rs.
[5 empty] | Add:difference cost of Bitumen 8.63 Tons | [9 empty] | Rs. | 161795 |  |  |  | 8.63
[5 empty] | @ Rs.18748.0 Per Ton.This item will be paid | [14 empty] | 18748
without premium.
[12 empty] | TOTAL (A) :- |  |  | Rs.
(TO BE CARRIED TO SUMMRY OF BID PRICE)
|  | CONTRACTOR | [11 empty] | EXECUTIVE ENGINEER
HIGHWAYS DIVISION
SANGHAR
SCHEDULE OF PRICES (BOQ)
(Description and rate of Items based on Composite Schedule of Rates)
B. | CULVERTS & BRIDGES
ITEM |  | QUANTITIES |  |  | DECSRIPTION | [6 empty] | RATE |  | UNIT |  | AMOUNT
1 |  |  |  |  | EXCAVATION
Excavation in foundation of Building Bridges, and other structures i/c dag belling, dressing refilling around structures with excavated earth watering reaming lead upto one chain & lift upto 5’ in ordinary soil.
|  | 1750 |  | Cft | [7 empty] | 3176.25 |  | %Cft. |  | 5558
2 |  |  |  |  | CEMENT CONCRETE BRICK
Cement concrete brick or stone ballast 1-1/2" to 2" gauge ratio 1:4:8
|  | 225 |  | Cft | [7 empty] | 9416.28 |  | %Cft. |  | 21187
3 |  |  |  |  | PACCA BRICK WORK
Pacca brick work in foundation and plinth in cement sand mortar ratio 1:6.
|  | 370 |  | Cft | [7 empty] | 12501.41 |  | %Cft. |  | 46255
4 |  |  |  |  | BRICK ON EDGING
Brick on edge flooring in1:6 cement mortar in ben 3/4" thick in cement mortar.
|  | 70 |  | Sft | [7 empty] | 5256.63 |  | %Sft. |  | 3680
5 |  |  |  |  | CEMENT PLASTER
Cement plaster 1:3 upto 20' height 1/2" thick
|  | 200 |  | Sft | [7 empty] | 2344.59 |  | %Sft. |  | 4689
6 |  |  |  |  | FABRICATION
Fabrication of mild steel re-inforcement for cement concrete including cutting bending laying in position making joints and fastening including cost of bending wire also i/c removal of rust from bars).
|  | 5.2 |  | CWt | [7 empty] | 4820.2 |  | P.CWt |  | 25065
7 |  |  |  |  | CEMENT CONCRETE PLAIN
Cement concrete plain i/c placing compacting finishing and curring complete i/c screening and washing of stone aggregate without shuttering Ratio 1:2:4:
|  | 75 |  | Cft | [7 empty] | 14429.25 |  | %Cft. |  | 10822
ITEM |  | QUANTITIES |  |  | DECSRIPTION | [6 empty] | RATE |  | UNIT |  | AMOUNT
8 |  |  |  |  | R.C.C. WORK
RCC work i/c all labor and material except the cost of steel reinforcement and its labor for binding & bending which will be paid separately. This rate also includes all kinds of forms moulds lifting, shuttering curing rendering and finishing the exposed surface i/c screening and washing of shingle i/c RCC work in roof slab beams columns rafts, lintels and other structural main bars, laid in position complete in all respects Ratio 1:2:4.
|  | 80 |  | Cft | [7 empty] | 337 |  | P. Cft. |  | 26960
9 |  |  |  |  | S / S & FILLING
S/S and filling sand pit or canal of approved sources of supply required section as directed by Engineer Inchagre.
|  | 500 |  | Cft | [7 empty] | 900 |  | %Cft. |  | 4500
[5 empty] | Amount of Schedule Items (01 No. Culvert) | [9 empty] | Rs. | 148716
[5 empty] | Total Cost of Schedule Items (01 Nos. Culverts) | [9 empty] | Rs. | 148716 |  |  |  | 1
[5 empty] | Add / Deduct ________% Above / Below of rates of CSR | [9 empty] | Rs.
[12 empty] | TOTAL (B) :- |  |  | Rs.
(TO BE CARRIED TO SUMMRY OF BID PRICE)
|  | CONTRACTOR | [11 empty] | EXECUTIVE ENGINEER
HIGHWAYS DIVISION
SANGHAR

## 5
|  |  | (LETTER OF OFFER) | [14 empty] | (5) |  | 5 | ( | )
[8 empty] | Bid Reference No. |  |  | TC/G-55/ |  | 379 |  | Dated:- |  | 13.05.2016
Const: of link road from Tando Adam Kandiari to village Muhammad Hashim Wassan road mile 0/5-1/2 (1.00 km)
To,
The Executive Engineer Highways Division Sanghar
Gentlemen,
1 |  | Having examined the Bidding Documents including Instructions to Bidders, Bidding Data, Conditions of Contract, Contract Data, Specifications, Drawings, if any, Schedule of Prices and Addenda for the execution of the above-named works, we, the undersigned, being a company doing business under the name of and address (as follows) and being duly incorporated under the laws of Pakistan hereby offer to execute and complete such works and remedy any defects therein in conformity with the said Documents including Addenda thereto for the Total Bid Price of Rs________________________ (Rupees ____________________________________________________ _________________________________) or such other sum as may be ascertained in accordance with the said Documents
2 |  | We understand that all the Schedules attached hereto form part of this Bid
3 |  | As security for due performance of the undertakings and obligations of this Bid, we submit herewith a Bid Security in the shape of Call Deposit for amounting Rs._______________ (Rupees_________________________ ___________________) issued from _________________________________________________ pledged in your favour and valid for a period of twenty eight ( 28 ) days beyond the period of validity of Bid
4 |  | We undertake, if our Bid is accepted, to commence the Works and to deliver and complete the Works comprised in the Contract within the time(s) stated in Contract Data
5 |  | We agree to abide by this Bid for the period of ( 90 ) days from the date fixed for receiving the same and it shall remain binding upon us and may be accepted at any time before the expiration of that period
6 |  | Unless and until a formal Agreement is prepared and executed, this Bid, together with your written acceptance thereof, shall constitute a binding contract between us
7 |  | We undertake, if our Bid is accepted, to execute the Performance Security referred to in Conditions of Contract for the due performance of the Contract
8 |  | We understand that you are not bound to accept the lowest or any bid you may receive
9 |  | We do hereby declare that the Bid is made without any collusion, comparison of figures or arrangement with any other person or persons making a bid for the Works
Dated:- | [10 empty] | Signature:
Name of Bidder in Block Capitals:
Seal:
Address:
Issued to M/s
[7 empty] | Vide D.R.No. | [5 empty] | Dated:-
[7 empty] | and charged Rs. | [6 empty] | as Tender Fee.
MEMORANDUM
a). |  | General Description: | [5 empty] | Const: of link road from Tando Adam Kandiari to village Muhammad Hashim Wassan road mile 0/5-1/2 (1.00 km)
b). |  | Estimated Cost: | [6 empty] | Rs. | 7.806 | (M)
c). |  | Earnest Money: | [6 empty] | Rs. | 156100 | /-
d). |  | Time allowed for completion: | [6 empty] | 18 | Months
e). |  | Percentage to be deducted from contractors’ bills: | [5 empty] | 3% as Security Deposit & 6% as Income Tax (NTN holders) Any other Taxes / Levies, if notified by the Government.
EXECUTIVE ENGINEER
HIGHWAYS DIVISION
SANGHAR
SUMMARY OF BID PRICES
Bill No. |  |  | Description | [9 empty] | Total Amount (Rs)
|  |  | A. Road Work | [9 empty] | Rs.
|  |  | B. Culverts & Bridges | [9 empty] | Rs.
|  |  | Total Bid Price (A+B):- | [9 empty] | Rs.
(In words Rupees
CONTRACTOR
SCHEDULE - A TO BID
SCHEDULE OF PRICES (BOQ)
(Description and rate of Items based on Composite Schedule of Rates)
A. | ROAD WORK:-
ITEM |  | QUANTITIES |  |  | DECSRIPTION | [6 empty] | RATE |  | UNIT |  | AMOUNT
1 |  |  |  |  | FORMATION
Earth work for road embankment by bulldozers including ploughing mixing clod breaking dressing & compacting with optimum moisture contents lead up to 100’ & lift up to 5’ in ordinary soil accept rock.
|  | 110800 |  | Cft | a). | Compaction upto 85% Density W.E.L | [5 empty] | 7726.23 |  | %0 Cft. |  | 856066
|  | 165900 |  | Cft |  | Compaction upto 85% Density W.O.L | [5 empty] | 3656.23 |  | %0 Cft. |  | 606569
|  | 19000 |  | Cft | b). | Compaction 95-100% Density W.E.L | [5 empty] | 10260.17 |  | %0 Cft. |  | 194943
|  | 28600 |  | Cft |  | Compaction 95-100% Density W.O.L | [5 empty] | 6190.17 |  | %0 Cft. |  | 177039
2 |  |  |  |  | SUB BASE COURSE
Preparing Sub-Base Course by supplying and spreading stone metal 1 ½ “-2” gauge of approved quality from approved quarry in required thickness 6” in two layers (each 3” layers) to proper camber & grade i/c hand packing filling voids with 10 Cft Screening and non-plastic quarry of approved quality and gauge from approved source watering and compacting to achieve 98-100% density as per Modified AASHO Specifications. Rate i/c all cost of materials T&P & carriage upto site of work etc complete.
|  | 20390 |  | Cft | [7 empty] | 9488.8 |  | %Cft. |  | 1934766
3 |  |  |  |  | BRICK ON END EDGING
Lyaing brick on end edging i/c supplying 9”x4 ½ “x3” Ist Class burnt bricks from kiln to site of work, excavation for laying edging with Small Side parallel to the road. Rate includes all cost of materials T&P & carriage up to site of work etc complete.
|  | 6600 |  | Rft | [7 empty] | 2761.2 |  | %Rft. |  | 182239
4 |  |  |  |  | BASE COURSE
Preparing Base Course i/c supplying and spreading stone metal of approved quality properly graded to maximum size of 1-½” in required thickness to proper camber and grade i/c supplying & spreading 15 cft: screenings and non plastic quarry fines filling depressions with stone metal after initial rolling including watering and compacting the same so as to achieve 100% density as per Modified AASHO specification. This i/c providing and using templates camber plates screens from as directed. Rate including all cost of materials T&P & carriage up to site of work etc complete.
|  | 20390 |  | Cft | [7 empty] | 10560.7 |  | %Cft. |  | 2153327
ITEM |  | QUANTITIES |  |  | DECSRIPTION | [6 empty] | RATE |  | UNIT |  | AMOUNT
5 |  |  |  |  | TRIPPLE SURFACE TREATMENT
Providing 3 coats of surface dressing on new or existing surface with (40+25+14)=79 Ibs of Bitumen per % Sft of 80/100 penetration from N.R. Karachi and (5.5+2.75+1.50)=9.75 Cft crush bajri size 3/4”-1/2”,1/2”-3/8” and 3/8”-1/8” respectively per % Sft from Jam Shoro quarry to site of work i/c cleaning the road surface i/c rolling with power roller etc complete (Each coat will be provided and rolled separately).
|  | 40790 |  | Sft | [7 empty] | 4236.9 |  | %Sft. |  | 1728232
[5 empty] | Amount of Schedule Items | [9 empty] | Rs. | 7833181
[5 empty] | Add / Deduct ________% Above / Below of rates of CSR | [9 empty] | Rs.
[5 empty] | Ded: difference cost of Bitumen 14.39 Tons | [8 empty] | (-) | Rs. | 269784 |  |  |  | 14.39
[5 empty] | @ Rs.18748.0 Per Ton.This item will be paid | [14 empty] | 18748
without premium.
[12 empty] | TOTAL (A) :- |  |  | Rs.
(TO BE CARRIED TO SUMMRY OF BID PRICE)
|  | CONTRACTOR | [11 empty] | EXECUTIVE ENGINEER
HIGHWAYS DIVISION
SANGHAR
SCHEDULE OF PRICES (BOQ)
(Description and rate of Items based on Composite Schedule of Rates)
B. | CULVERTS & BRIDGES
ITEM |  | QUANTITIES |  |  | DECSRIPTION | [6 empty] | RATE |  | UNIT |  | AMOUNT
1 |  |  |  |  | EXCAVATION
Excavation in foundation of Building Bridges, and other structures i/c dag belling, dressing refilling around structures with excavated earth watering reaming lead upto one chain & lift upto 5’ in ordinary soil.
|  | 1750 |  | Cft | [7 empty] | 3176.25 |  | %Cft. |  | 5558
2 |  |  |  |  | CEMENT CONCRETE BRICK
Cement concrete brick or stone ballast 1-1/2" to 2" gauge ratio 1:4:8
|  | 225 |  | Cft | [7 empty] | 9416.28 |  | %Cft. |  | 21187
3 |  |  |  |  | PACCA BRICK WORK
Pacca brick work in foundation and plinth in cement sand mortar ratio 1:6.
|  | 370 |  | Cft | [7 empty] | 12501.41 |  | %Cft. |  | 46255
4 |  |  |  |  | BRICK ON EDGING
Brick on edge flooring in1:6 cement mortar in ben 3/4" thick in cement mortar.
|  | 70 |  | Sft | [7 empty] | 5256.63 |  | %Sft. |  | 3680
5 |  |  |  |  | CEMENT PLASTER
Cement plaster 1:3 upto 20' height 1/2" thick
|  | 200 |  | Sft | [7 empty] | 2344.59 |  | %Sft. |  | 4689
6 |  |  |  |  | FABRICATION
Fabrication of mild steel re-inforcement for cement concrete including cutting bending laying in position making joints and fastening including cost of bending wire also i/c removal of rust from bars).
|  | 5.2 |  | CWt | [7 empty] | 4820.2 |  | P.CWt |  | 25065
7 |  |  |  |  | CEMENT CONCRETE PLAIN
Cement concrete plain i/c placing compacting finishing and curring complete i/c screening and washing of stone aggregate without shuttering Ratio 1:2:4:
|  | 75 |  | Cft | [7 empty] | 14429.25 |  | %Cft. |  | 10822
ITEM |  | QUANTITIES |  |  | DECSRIPTION | [6 empty] | RATE |  | UNIT |  | AMOUNT
8 |  |  |  |  | R.C.C. WORK
RCC work i/c all labor and material except the cost of steel reinforcement and its labor for binding & bending which will be paid separately. This rate also includes all kinds of forms moulds lifting, shuttering curing rendering and finishing the exposed surface i/c screening and washing of shingle i/c RCC work in roof slab beams columns rafts, lintels and other structural main bars, laid in position complete in all respects Ratio 1:2:4.
|  | 80 |  | Cft | [7 empty] | 337 |  | P. Cft. |  | 26960
9 |  |  |  |  | S / S & FILLING
S/S and filling sand pit or canal of approved sources of supply required section as directed by Engineer Inchagre.
|  | 500 |  | Cft | [7 empty] | 900 |  | %Cft. |  | 4500
[5 empty] | Amount of Schedule Items (01 No. Culvert) | [9 empty] | Rs. | 148716
[5 empty] | Total Cost of Schedule Items (02 Nos. Culverts) | [9 empty] | Rs. | 297432 |  |  |  | 2
[5 empty] | Add / Deduct ________% Above / Below of rates of CSR | [9 empty] | Rs.
[12 empty] | TOTAL (B) :- |  |  | Rs.
(TO BE CARRIED TO SUMMRY OF BID PRICE)
|  | CONTRACTOR | [11 empty] | EXECUTIVE ENGINEER
HIGHWAYS DIVISION
SANGHAR

## 6
|  |  | (LETTER OF OFFER) | [13 empty] | (6) |  | 6 | ( | )
[7 empty] | Bid Reference No. |  |  | TC/G-55/ |  | 379 |  | Dated:- |  | 13.05.2016
M/R of Oderolal Shahdadpur road to Buxo Nizamani road mile 1/1-1/2 (in portion
To,
The Executive Engineer Highways Division Sanghar
Gentlemen,
1 |  | Having examined the Bidding Documents including Instructions to Bidders, Bidding Data, Conditions of Contract, Contract Data, Specifications, Drawings, if any, Schedule of Prices and Addenda for the execution of the above-named works, we, the undersigned, being a company doing business under the name of and address (as follows) and being duly incorporated under the laws of Pakistan hereby offer to execute and complete such works and remedy any defects therein in conformity with the said Documents including Addenda thereto for the Total Bid Price of Rs________________________ (Rupees ____________________________________________________ _________________________________) or such other sum as may be ascertained in accordance with the said Documents
2 |  | We understand that all the Schedules attached hereto form part of this Bid
3 |  | As security for due performance of the undertakings and obligations of this Bid, we submit herewith a Bid Security in the shape of Call Deposit for amounting Rs._______________ (Rupees_________________________ ___________________) issued from _________________________________________________ pledged in your favour and valid for a period of twenty eight ( 28 ) days beyond the period of validity of Bid
4 |  | We undertake, if our Bid is accepted, to commence the Works and to deliver and complete the Works comprised in the Contract within the time(s) stated in Contract Data
5 |  | We agree to abide by this Bid for the period of ( 90 ) days from the date fixed for receiving the same and it shall remain binding upon us and may be accepted at any time before the expiration of that period
6 |  | Unless and until a formal Agreement is prepared and executed, this Bid, together with your written acceptance thereof, shall constitute a binding contract between us
7 |  | We undertake, if our Bid is accepted, to execute the Performance Security referred to in Conditions of Contract for the due performance of the Contract
8 |  | We understand that you are not bound to accept the lowest or any bid you may receive
9 |  | We do hereby declare that the Bid is made without any collusion, comparison of figures or arrangement with any other person or persons making a bid for the Works
Dated:- | [9 empty] | Signature:
Name of Bidder in Block Capitals:
Seal:
Address:
Issued to M/s
[6 empty] | Vide D.R.No. | [5 empty] | Dated:-
[6 empty] | and charged Rs. | [6 empty] | as Tender Fee.
MEMORANDUM
a). |  | General Description: |  |  |  |  | M/R of Oderolal Shahdadpur road to Buxo Nizamani road mile 1/1-1/2 (in portion
b). |  | Estimated Cost: | [5 empty] | Rs. | 0.497 | (M)
c). |  | Earnest Money: | [5 empty] | Rs. | 9900 | /-
d). |  | Time allowed for completion: | [5 empty] | 02 | Months
e). |  | Percentage to be deducted from contractors’ bills: |  |  |  |  | 3% as Security Deposit & 6% as Income Tax (NTN holders) Any other Taxes / Levies, if notified by the Government.
EXECUTIVE ENGINEER
HIGHWAYS DIVISION
SANGHAR
SUMMARY OF BID PRICES
Bill No. |  |  | Description | [8 empty] | Total Amount (Rs)
|  |  | A. Road Work | [8 empty] | Rs.
|  |  | B. Culverts & Bridges | [8 empty] | Rs.
|  |  | Total Bid Price (A+B):- | [8 empty] | Rs.
(In words Rupees
CONTRACTOR
SCHEDULE - A TO BID
SCHEDULE OF PRICES (BOQ)
(Description and rate of Items based on Composite Schedule of Rates)
A. | ROAD WORK:-
ITEM |  | QUANTITIES |  |  | DECSRIPTION | [5 empty] | RATE |  | UNIT |  | AMOUNT
1 |  |  |  |  | BASE COURSE
Preparing Base Course i/c supplying and spreading stone metal of approved quality properly graded to maximum size of 1-½” in required thickness to proper camber and grade i/c supplying & spreading 15 cft: screenings and non plastic quarry fines filling depressions with stone metal after initial rolling including watering and compacting the same so as to achieve 100% density as per Modified AASHO specification. This i/c providing and using templates camber plates screens from as directed. Rate including all cost of materials T&P & carriage up to site of work etc complete.
|  | 2619 |  | Cft | [6 empty] | 9544.35 |  | %Cft. |  | 249967
2 |  |  |  |  | TRIPPLE SURFACE TREATMENT
Providing 3 coats of surface dressing on new or existing surface with (30+25+14)=69 Ibs of Bitumen per % Sft of 80/100 penetration from N.R. Karachi and (4.0+2.75+1.50)=8.25 Cft crush bajri size 3/4”-1/2”,1/2”-3/8” and 3/8”-1/8” respectively per % Sft from Jam Shoro quarry to site of work i/c cleaning the road surface i/c rolling with power roller etc complete (Each coat will be provided and rolled separately).
|  | 6983 |  | Sft | [6 empty] | 3685.2 |  | %Sft. |  | 257338
[5 empty] | Amount of Schedule Items | [8 empty] | Rs. | 507305
[5 empty] | Add / Deduct ________% Above / Below of rates of CSR | [8 empty] | Rs.
[5 empty] | Ded:difference cost of Bitumen 2.15 Tons | [8 empty] | Rs. | 40308 |  |  |  | 2.15
[5 empty] | @ Rs.18748.0 Per Ton.This item will be paid | [13 empty] | 18748
without premium.
[11 empty] | TOTAL (A) :- |  |  | Rs.
(TO BE CARRIED TO SUMMRY OF BID PRICE)
|  | CONTRACTOR | [10 empty] | EXECUTIVE ENGINEER
HIGHWAYS DIVISION
SANGHAR

## 7
|  |  | (LETTER OF OFFER) | [13 empty] | (7) |  | 7 | ( | )
[7 empty] | Bid Reference No. |  |  | TC/G-55/ |  | 379 |  | Dated:- |  | 13.05.2016
M&R of Dalore Mangrai road to village Kako Pir & Bozdar road mile 0/4-0/5+440' (In portion)
To,
The Executive Engineer Highways Division Sanghar
Gentlemen,
1 |  | Having examined the Bidding Documents including Instructions to Bidders, Bidding Data, Conditions of Contract, Contract Data, Specifications, Drawings, if any, Schedule of Prices and Addenda for the execution of the above-named works, we, the undersigned, being a company doing business under the name of and address (as follows) and being duly incorporated under the laws of Pakistan hereby offer to execute and complete such works and remedy any defects therein in conformity with the said Documents including Addenda thereto for the Total Bid Price of Rs________________________ (Rupees ____________________________________________________ _________________________________) or such other sum as may be ascertained in accordance with the said Documents
2 |  | We understand that all the Schedules attached hereto form part of this Bid
3 |  | As security for due performance of the undertakings and obligations of this Bid, we submit herewith a Bid Security in the shape of Call Deposit for amounting Rs._______________ (Rupees_________________________ ___________________) issued from _________________________________________________ pledged in your favour and valid for a period of twenty eight ( 28 ) days beyond the period of validity of Bid
4 |  | We undertake, if our Bid is accepted, to commence the Works and to deliver and complete the Works comprised in the Contract within the time(s) stated in Contract Data
5 |  | We agree to abide by this Bid for the period of ( 90 ) days from the date fixed for receiving the same and it shall remain binding upon us and may be accepted at any time before the expiration of that period
6 |  | Unless and until a formal Agreement is prepared and executed, this Bid, together with your written acceptance thereof, shall constitute a binding contract between us
7 |  | We undertake, if our Bid is accepted, to execute the Performance Security referred to in Conditions of Contract for the due performance of the Contract
8 |  | We understand that you are not bound to accept the lowest or any bid you may receive
9 |  | We do hereby declare that the Bid is made without any collusion, comparison of figures or arrangement with any other person or persons making a bid for the Works
Dated:- | [9 empty] | Signature:
Name of Bidder in Block Capitals:
Seal:
Address:
Issued to M/s
[6 empty] | Vide D.R.No. | [5 empty] | Dated:-
[6 empty] | and charged Rs. | [6 empty] | as Tender Fee.
MEMORANDUM
a). |  | General Description: |  |  |  |  | M&R of Dalore Mangrai road to village Kako Pir & Bozdar road mile 0/4-0/5+440' (In portion)
b). |  | Estimated Cost: | [5 empty] | Rs. | 0.999 | (M)
c). |  | Earnest Money: | [5 empty] | Rs. | 20000 | /-
d). |  | Time allowed for completion: | [5 empty] | 02 | Months
e). |  | Percentage to be deducted from contractors’ bills: |  |  |  |  | 3% as Security Deposit & 6% as Income Tax (NTN holders) Any other Taxes / Levies, if notified by the Government.
EXECUTIVE ENGINEER
HIGHWAYS DIVISION
SANGHAR
SUMMARY OF BID PRICES
Bill No. |  |  | Description | [8 empty] | Total Amount (Rs)
|  |  | A. Road Work | [8 empty] | Rs.
|  |  | B. Culverts & Bridges | [8 empty] | Rs.
|  |  | Total Bid Price (A+B):- | [8 empty] | Rs.
(In words Rupees
CONTRACTOR
SCHEDULE - A TO BID
SCHEDULE OF PRICES (BOQ)
(Description and rate of Items based on Composite Schedule of Rates)
A. | ROAD WORK:-
ITEM |  | QUANTITIES |  |  | DECSRIPTION | [5 empty] | RATE |  | UNIT |  | AMOUNT
1 |  |  |  |  | BASE COURSE
Preparing Base Course i/c supplying and spreading stone metal of approved quality properly graded to maximum size of 1-½” in required thickness to proper camber and grade i/c supplying & spreading 15 cft: screenings and non plastic quarry fines filling depressions with stone metal after initial rolling including watering and compacting the same so as to achieve 100% density as per Modified AASHO specification. This i/c providing and using templates camber plates screens from as directed. Rate including all cost of materials T&P & carriage up to site of work etc complete.
|  | 5430 |  | Cft | [6 empty] | 9789.75 |  | %Cft. |  | 531583
2 |  |  |  |  | TRIPPLE SURFACE TREATMENT
Providing 3 coats of surface dressing on new or existing surface with (30+25+14)=69 Ibs of Bitumen per % Sft of 80/100 penetration from N.R. Karachi and (4.0+2.75+1.50)=8.25 Cft crush bajri size 3/4”-1/2”,1/2”-3/8” and 3/8”-1/8” respectively per % Sft from Jam Shoro quarry to site of work i/c cleaning the road surface i/c rolling with power roller etc complete (Each coat will be provided and rolled separately).
|  | 13596 |  | Sft | [6 empty] | 3700.15 |  | %Sft. |  | 503072
3 |  |  |  |  | EARTH WORK ON BERMS
Earth Work on embankment from barrow pits I/c laying 6" in layers clod breaking dressing etc complete, lead upto 100' & lift upto 5' ( In ordinary soil )
|  | 19305 |  | Cft | W.O.L | [5 empty] | 2208.37 |  | %0 Cft. |  | 42633
[5 empty] | Amount of Schedule Items | [8 empty] | Rs. | 1077288
[5 empty] | Add / Deduct ________% Above / Below of rates of CSR | [8 empty] | Rs.
[5 empty] | Ded:difference cost of Bitumen 4.19 Tons | [8 empty] | Rs. | 78554 |  |  |  | 4.19
[5 empty] | @ Rs.18748.0 Per Ton.This item will be paid | [13 empty] | 18748
without premium.
[11 empty] | TOTAL (A) :- |  |  | Rs.
(TO BE CARRIED TO SUMMRY OF BID PRICE)
|  | CONTRACTOR | [10 empty] | EXECUTIVE ENGINEER
HIGHWAYS DIVISION
SANGHAR