## SCHEDULE B
Schedule of Prices
IMPROVEMENT OF CAR PARKING, MAIN ENTRANCE AND CONSTRUCTION OF GUARD ROOM AT SHAHEED ZULFIQAR ALI BHUTTO UNIVERSITY OF LAW CLIFTON KARACHI.
S.NO. | Description of items |  |  | Quantity |  | Rate | Unit | Amount
1 | Excvation in foundation of building bridges and other structure i/c degbelling dressing refilling around structure with excvated earth watering and ramming lead upto 5 ft (b) ordinary soil (P/4-18,b).
| 432 | Cft | 3176.25 |  | %0Cft |  | Rs. | 1372
2 | Cement concrete brick or stone ballast 1-1/2" to 2" (b) Ratio 1:4:8 (P/15-4,b)
| 134 | Cft | 9416.28 |  | %Cft |  | Rs. | 12618
3 | P/L 1:3:6 cement concrete solid block masonalry set in 1:6 cement sand mortar in plinth and foundation i/c racking out joints and curing etc complete (P/18-20)
| 124.56 | Cft | 14268.53 |  | %Cft |  | Rs. | 17773
4 | Damp Proof course with (cement sand and shingle concrete 1:2:4) including 2 coats of asphaltic mixture (b) 2" thick (P/19-28,b)
| 46 | Cft | 3912.85 |  | %Sft |  | Rs. | 1800
5 | Filling watering and ramming earth in floors with surplus earth from foundation lead upto one chain and lift upto 5 feet (P/4-21)
| 216 |  | 1512.5 |  | %0Cft |  | Rs. | 327
6 | Filling watering and ramming earth in floors with New earth from foundation lead upto one chain and lift upto 5 feet (P/4-22)
| 147.61 |  | 3630 |  | %0Cft |  | Rs. | 536
7 | P/L 1:3:6 c.c.solid block masonary wall 6" & below in thickness set in 1:6 C.M.in ground floor super structure i/c raking out joints and curing etc complete (P/19-23)
| 106.5 | Cft | 15771.01 |  | %Cft |  | Rs. | 16796
8 | R.C.C. work i/c all labour and material except the cost of steel reinforcement and its labour for bending and binding which will be paid separately. This rate also includes all kinds of forms moulds lifting shuttering curing rendering and finishing the exposed surface (i/c screening and washing of shingle) (a) R.C. work in roof slab, beams coloumns rafts, lintels and other structural members laid in situ or precast laid in position completed in all respect ratio 1:2:4 (P/16-6,a-i).
| 442.98 |  | 337 |  | P.Cft |  | Rs. | 149284
9 | Fabrication of steel reinforcement for c.c.i/c cutting, bending, laying in position, making joints and fastening i/c cost of binding wire (also removal of rust from bars) (using tor bars) (P/18-7,a).
| 27.69 |  | 5001.7 |  | P.Cwt |  | Rs. | 138478
10 | Cement plaster (1:4) upto 20' height 3/4" thick
| 745 |  | 3191.76 |  | %Sft |  | Rs. | 23779
11 | P/F G.I.frames / chowkhats of size 7"x2" or 4-1/2x3" for door using 20 guage G.I.sheet i/c welded hinges and fixing at site with necessary hold fasts filling with cement sand slurry of ratio 1:6 and repairing the jambs. The cost also i/c also i/c all carriage tools and plants used in making and fixing (P/93-29).
| 34 |  | 228.9 |  | P.Rft |  | Rs. | 7783
12 | S/F in position Aluminium channels framing for slidding windows & ventilators of Alcop made with 5 mm thick tinted glass glazing (Belgium) & Aluminium fly screen i/c handles stoppers & locking arrangement etc complete (b) Deluxe model (Bronze).(P/108-84,b)
| 32 |  | 1647.69 |  | P.Sft |  | Rs. | 52726
13 | P/F with sunk iron screws wooden Architrave approved design / shape having width not less than 2-1/2" as directed by Engineer Incharge.(P/66-60)
| 136 |  | 49.97 |  | P.Rft |  | Rs. | 6796
14 | P/L of doors and windows and ventilator of first class deodar wood frame 1-1/2" thick and teak wood ply shutter of first class deodar wood skeleton (solid) stiles and ply wood (3 ply) (Only shutters ) (P/64-64)
| 21 |  | 875.13 |  | P.Sft |  | Rs. | 18378
15 | S/F in position iron steel grill 3/4"x1/4" size flat iron of approved design i/c painting 3 coats etc complete (weight not to be less than 3.7 lbs/sq.foot of finished grill ) .(P/93-26).
| 32 |  | 180.5 |  | P.Sft |  | Rs. | 5776
16 | Setting up security Barrior on entrance (L.Q.R)
| 1 | Job | 250000 |  | Each |  | Rs. | 250000
17 | P/L porcelene tiles glazed and polished 16"x16"x5/16" on floor or wall facing in required colour and pattern in white cement and pigment over a base of 1:2 grey cement mortar 3/4" thick i/c washing and filling of joints with slurry of white cement and pigment in desired shape with finishing, cleaning and coat of wax polish etc complete i/c cutting tiles to proper profile (R.A).
| 435.58 |  | 262 |  | P.Sft |  | Rs. | 114122
18 | P/L 2" thick topping c.c.i/ surface finishing & dividing into the panells ratio 1:2:4. (P/42-16,c).
| 169 |  | 3275.5 |  | %Sft |  | Rs. | 5536
19 | Two coat of bitumen laid hout using 34 lbs %Sft over roof and blinded with sand at one Cft per %Sft (P/35-13).
| 169 |  | 1887.4 |  | %Sft |  | Rs. | 3190
20 | Distempring three coats.(P/54-24,C)
| 288 |  | 1079.65 |  | %Sft |  | Rs. | 3109
21 | Reinforced cement concrete Spout i/c fixing in position 2-1/2" x 6" x 5 (P/18-14)
| 2 |  | 261.25 |  | Each |  | Rs. | 523
22 | M/F steel grated doors comploete with locking arrangement angle iron frame 2"x2"3/8" and 3/4" sq bars 4" c/c with locking arrangements (P/91-23)
| 136 |  | 594.17 |  | Each |  | Rs. | 80807
23 | P/L aggregate base course in proper grade and camber having CBR 80% as per AASHTO stand specifications i/c spreading and compacting by approved mechnical means (motor grader, vibratory roller and smooth wheel roller etc) watering to maintain the moisture content the compaction of each layer shall 100 percent to the max dry density (Rate i/c all cost of materials T&P and carriage upto 3 chains) (P/5-13)
| 192 |  | 5542.24 |  | %Cft |  | Rs. | 10641
24 | Providing & Fixing cement paving blocks flooring having size of 197 x 97 x 80 (mm) of city / quddra / cobble shape with natural colours, having strength b/w 5000 PSI to 8500 PSI i/c filling the joints with hill sand and layiang in specified manner / pattern and design etc complete (P/50-73)
| 768 |  | 5542.24 |  | %Cft |  | Rs. | 42564
[7 empty] | Total Rs. | 964714
| _______%above/below |  |  |  |  | EXECUTIVE ENGINEER
EDUCATION WORKS DIVISION-I
KARACHI
Contractor Signature