## Sheet1
Title of Work: Installation & Fixing of new electricity wiring at ground floor GVI (W) Afandi Town, Hyderabad
GROUND FLOOR AND 1ST FLOOR ELECTRICAL WORKS (SCHEDULED ITEMS)
BOQ
BOQ's Item # | Description | Unit | Quantity | Unit Rate (Rs.) | Amount (Rs.)
1 | P/L (Main or sub main) PVC insulated with size 2-7/.029 copper conduct in 3/4" dia PVC Conduit on surface.cg- (CH-I, Item no.3,page no.1) | Per Mtr. | 180 | 171 | 30780
2 | P/L (Main or sub main) PVC insulated with size 2-7/.044 (6mm2) copper conduct in 1" dia PVC Conduit on surface.(CH-I, Item no.5, Page no.1) | Per Mtr. | 180 | 305 | 54900
3 | P/L (Main or sub main) PVC insulated with size 2-7/.052 (10mm2) copper conduct in 3/4" dia PVC Conduit recessed in the wall or column as required..(CH-I, Item no.13, Page no.2) | Per Mtr. | 360 | 463 | 166680
4 | Providing & fixing DP I/C change over switch 500 volts 60amp on a prepared borad (For 3-phase) CH-I Item no.196, Page no.30 | Per No. | 1 | 2411.5 | 2411.5
5 | Providing & fixing circuit breaker 15,20,30,40,50,60,75 & 100 amp TP (XS-100NS) on prepared board as required.(CH-I, Item no.207 Page no.31) | Per No. | 42 | 9261 | 388962
6 | Providing & fixing three pin10/15amp plug & socket flush type.( CH-I, Item no.224, Page no.33) | Per No. | 52 | 151 | 7852
7 | Providing & fixing Channel Poltis or required as per of Engineer Incharge. (ii) 3/4"( CH-I ,Item no.294, Pahe no.43) | Rft. | 200 | 34 | 6800
TOTAL AMOUNT RS: |  |  |  |  | 658385.5
__________% above / below schedule items RS:
GRAND TOTAL RS: