## DRAINGE (2)
Sindh Technical Education & Vocational Training Authority (STEVTA)
Title of Work: Diverting of sewerage line from Anwar Villas to pumping station of WASA at Shedi Goth, GCT Hyderabad
DRAINAGE WORKS (SCHEDULED ITEMS)
B.O.Q
| BOQ's | Description | Quantity | Unit | Rate | Amount
| Item # |  |  |  | (Rs.) | (Rs.)
| 1 | Dismantling and removing of road metaling( Item no. 51, Page no.13) | 3900 | % Cft | 605 | 23595
| 2 | Excavation for pipe lines in trenches and pits in hsoft soils i/c trimming and dressing sides to true alignment and shape leveling of beds of trenches to correct level and grade. Cutting joint holes and disposal of surplus earth within a one chain as directed by engineer incharege. providing fence guards lights flags and temporary crossing for non vehicular traffic where ever required lift upto 5 ft (1.52 m) and lead upto one chain (30.50 m)...(Item no.01, Page no.60)PHE | 9500 | %o Cft | 3600 | 34200
| 3 | Providing, Laying uPVC Pressure Pipes of Class 'B' (equivalent make) fixing in trench i/c cutting, fitting and jointing with 'Z' joint with one rubber ring i/c testing with water to a head 61meter or 200 ft. (b) 100 mm (4" dia)…(Item no.1, Page no.22) | 2120 | Rft | 137 | 290440
| 4 | PVC Specials for uPVC pressure pipes etc complete, bend 90 dgree 4" dia…(Item no.11, Page no.28)PHE
| i | Bend 90 degree 4" dia | 12 | Each | 956 | 11472
| ii | Short piece | 12 | Each | 487.5 | 5850
| 5 | Making Joints to PVC specials fitting (i/c laying of specials and cost of solvent cement) of required diameter and testing the joints along with PVCpipeline 'B' 'C' and 'D' class to the specified pressure and making good to all leaky joints etc complete.(Item no.1, Page no.41)PHE | 12 | Per Joint | 70 | 840
| 6 | Refilling the excavated stuff in trenches 6" thick layer i/c watering ramming to full compaction etc. complete.( Item no.24, Page no.77)PHE | 9480 | %o Cft | 2760 | 26164.8
| Sub Total |  |  |  |  | 392561.8
__________% above / below schedule items RS:
|  | Plumbing Work Non-Schedule Item |  |  |  | 0
| 7 | Carriage of uPVC pipe from Karachi to the site of work (Lead of 100 Miles) | 2000 | %SFT
Grand Total

## DRAINGE
Sindh Technical Education & Vocational Training Authority (STEVTA)
Title of Work: Providing & Laying Jointing & Testing uPVC rising main 4 " dia from Anwar Villas to Shedi Ghoth GCT Hyderabad
DRAINAGE WORKS (SCHEDULED ITEMS)
BOQ's | CSR -2012 | Description | Unit | Quantity | Rate | Amount
Item # | Item/Page |  |  |  | (RS.) | (RS.) | No | L | B | D | Qtty.
1 | Item # 51 page 13 | Dismantling and removing of road metaling | % Cft | 3600 | 605 | 21780 | 1 | 1800 | 2 | 1 | 3600
2 | Item 1 page 60 (PHE) | Excavation for pipe lines in trenches and pits in hsoft soils i/c trimming and dressing sides to true alignment and shape leveling of beds of trenches to correct level and grade. Cutting joint holes and disposal of surplus earth within a one chain as directed by engineer incharege. providing fence guards lights flags and temporary crossing for non vehicular traffic where ever required lift upto 5 ft (1.52 m) and lead upto one chain (30.50 m) | %o Cft | 7200 | 3600 | 25920 | 1 | 1800 | 2 | 2 | 7200
3 | Item# 1 page 22 (PHE) | Providing, Laying uPVC Pressure Pipes of Class 'B' (equivalent make) fixing in trench i/c cutting, fitting and jointing with 'Z' joint with one rubber ring i/c testing with water to a head 61meter or 200 ft. (b) 100 mm (4" dia) | Rft | 1800 | 137 | 246600
4 | Item #11 page 28 (PHE) | PVC Specials for uPVC pressure pipes etc complete, bend 90 dgree 4" dia
i |  | Bend 90 degree 4" dia | Each | 10 | 956 | 9560
ii |  | Short piece | Each | 10 | 487.5 | 4875
5 | Item # N-1 Page # 41 (PHE) | Making Joints to PVC specials fitting (i/c laying of specials and cost of solvent cement) of required diameter and testing the joints along with PVCpipeline 'B' 'C' and 'D' class to the specified pressure and making good to all leaky joints etc complete. | Per Joint | 10 | 70 | 700 | 1 | 18 | 1 | 5 | 90
6 | Item # 24 Page #77 (PHE) | Refilling the excavated stuff in trenches 6" thick layer i/c watering ramming to full compaction etc. complete. | %o Cft | 6480 | 2760 | 17884.8 | 1 | 1800 | 2 | 2 | 7200 | 6480
|  | Sub Total |  |  |  | 327319.8
|  | ABOVE 20% |  |  |  | 65463.96
|  |  |  | Net Total |  | 392783.76
7 |  | Carriage of uPVC pipe from Karachi to the site of work (Lead of 100 Miles) |  | 1800 | 151.84 | 2733.12 |  | 160 km or 100 mile from karachi
|  |  |  | Net Total |  | 395516.88
Engr. Abdul Hafeez Kandhir
Focal Person (w/s)
Regional Dirctorate Hyderabad