## Summary
ESTABLISHMENT OF CADET COLLEGE KHAIRPUR
PACKAGE-I – NON RESIDENTIAL & RESIDENTIAL BUILDING
SUMMARY OF MESS / DINNING HALL + COOK HOUSE
S. No. | Particular | Total Amount
7.1 | Amount of Civil Works
7.2 | Amount of Plumbing Works
7.3 | Amount of Electrical Works
Total Amount of Works | Amount of Building Works | * * *
#REF!
Note : | * * * This amount shall be caried over to Main Summary (Package-I)
|  | Area | 36320
|  | P. Sft. | #VALUE!

## Sum Dining Civil
ESTABLISHMENT OF CADET COLLEGE KHAIRPUR
PACKAGE-I – NON RESIDENTIAL & RESIDENTIAL BUILDING
MESS / DINNING HALL + COOK HOUSE
SUB-SUMMARY OF CIVIL WORKS
S. No. | Particular | Amount of Schedule Items | Amount of Non Schedule Items | Total Amount
7.1.1 | Foundation Plinth | 9578314.156 |  |  | ----
7.1.2 | Ground Floor | 13952272.022 |  |  | ----
| Amount of Schedule Items | 23530586.178 | ---- |  | ----
| …………….% Above / Below / At Par |  | ---- |  | ----
| Total Amount of Schedule & Non Schedule Items |  |  |  | ----
Total Amount of Civil Works |  |  |  | * *
Note : | * * This amount shall be caried over to Summary of Mess / Dinning Hall + Cook House

## Dining FP - Civil
Name of Client: Project Director, Cadet College Khairpur
Name of Project: Establishment of Cadet College Khairpur (Package-I - Non Residential & Residential Building)
Sub Head # 7.1.1: Mess / Dinning Hall + Cook House - Civil Works - Foundation Plinth
CIVIL WORK - (CSR-2012)
S # | DESCRIPTION | UNIT | RATE | QTY | AMOUNT
A | MESS / DINING HALL
1 | Excavation
| Excavation in foundation of building bridges and other structures including dagbelling dressing refilling around structure with excavated earth watering and ramming lead upto 5'-0"ft. in ordinary soil. (Page No.4, Item No.18-b) | %0Cft | 3176.25 | 31380 | 99670.725
2 | Dry rammed brick or stone ballast 1-1/2" to 2" gauge under foundation. (Page No. 15, Item No. 02) | %Cft | 3327.5 | 2525 | 84019.375
3 | Plain Cement Concrete
| Cement concrete brick or stone ballast 1-1/2" to 2" guage. Ratio 1:4:8 (Page No. 15, Item No. 4-b) | %Cft | 9416.28 | 3064 | 288514.8192
Note: Use S.R cement for work upto plinth level. Difference in cost for using S.R cement will be paid separately.
4 | Plain Cement Concrete
Cement concrete plain including placing compacting, finishing and curing,complete (including screening and washing of stone aggregate) without shuttering Ratio 1:3:6. (Page No.16 Item No.5-h)
| a) Situ for Wall | %Cft | 12595 | 780 | 98241
Note: Use S.R cement for work upto plinth level. Difference in cost for using S.R cement will be paid separately.
5 | Vertical Centering for Situ Wall
| Erection and removal of centering for RCC or plain cement concrete works of (PARTAL WOOD) (Page No.18 Item No.19-b-ii) | % Sft | 3127.41 | 2340 | 73181.394
Name of Client: Project Director, Cadet College Khairpur
Name of Project: Establishment of Cadet College Khairpur (Package-I - Non Residential & Residential Building)
Sub Head # 7.1.1: Mess / Dinning Hall + Cook House - Civil Works - Foundation Plinth
CIVIL WORK - (CSR-2012)
S # | DESCRIPTION | UNIT | RATE | QTY | AMOUNT
6 | REINFORCED CEMENT CONCRETE
Reinforced Cement Concrete work including all labour and material except the cost of reinforcement and its labour for bending and binding which will be paid separately. This rate also includes all kind of forms moulds; lifting shuttering curing rendering and finishing the exposed surface (including screening and washing of shingle)
a) | R.C. Work in Roof Slab, beams columns raft, lintels and other structural members laid in situ or precast laid in position complete in all respects.
Note: Use S.R cement for work upto plinth level. Difference in cost for using S.R cement will be paid separately.
6.1 | (I) Ratio (1:2:4) 90 Lbs. cement 2 Cft. Sand 4 Cft. .Shingle 1/8" to 1/4" gauge [Page No. 16, Item No. 6(a)I]
| a) Foundations | Per Cft | 337 | 6514 | 2195218
| b) Plinth beams | Per Cft | 337 | 718 | 241966
6.2 | (II) Ratio (1:1-1/2:3) in Foundation & Sub-Structure [Page No. 16, Item No. 6(a)II]
| a) Columns | Per Cft | 349 | 552 | 192648
7 | Steel Reinforcement
Fabrication of mild steel reinforcement for cement concrete including cutting, bending, laying in position, making joints and fastenings including the cost of binding wire (also includes removal of rust from bars)
b) | TOR Steel (Page No. 17, Item No. 8-b) | Cwt | 5001.7 | 474 | 2370805.8
8 | Termite Proofing
| Providing Anti-termmite treatment by spraying / sprinkling / spreading Neptachlar 0.5% Emulsion as an overall per construction treatment in slab type construction under the slab and along attached perches or entrances etc. complete as per directions of Enginner Incharge. (Page No.109 Item No.92) | Per Sft | 9.74 | 13800 | 134412
Name of Client: Project Director, Cadet College Khairpur
Name of Project: Establishment of Cadet College Khairpur (Package-I - Non Residential & Residential Building)
Sub Head # 7.1.1: Mess / Dinning Hall + Cook House - Civil Works - Foundation Plinth
CIVIL WORK - (CSR-2012)
S # | DESCRIPTION | UNIT | RATE | QTY | AMOUNT
9 | Filling Under Floor
9.1 | Filling watering and ramming earth in floor with surplus earth from foundation lead upto one chain and lift upto 5 ft (Page No.4, Item No.21) | %0Cft | 1512.5 | 2727 | 4124.5875
9.2 | Supply of clean screened (River or pit) sand within 5 chains including removal of Top crust of earth or over burden and royalty to the Government or cost to the Private Owner. (Page No. 6, Item No. 36) | %0Cft | 420 | 26195 | 11001.9
9.3 | Earth work compaction (soft, ordinary or hard soil) b) laying earth in 6" layers levelling and dressing complete. (Page No. 3, Item No. 13(a)) | %0Cft | 263 | 26195 | 6889.285
10 | SUB-FLOORING
10.1 | Dry rammed brick or stone ballast 1-1/2" to 2" gauge under flooring (4" thick). (Page No. 15, Item No. 02) | %Cft | 3327.5 | 4554 | 151534.35
10.2 | CC 1:4:8 (Sub Floor)
| Cement concrete brick or stone ballast 1-1/2" to 2" guage. Ratio 1:4:8 (4" thick) (Page No. 15, Item No. 4-b) | %Cft | 9416.28 | 4554 | 428817.3912
Note: Use S.R cement for work upto plinth level. Difference in cost for using S.R cement will be paid separately.
10.3 | Damp Proof Course
| 2" thick Damp Proof Course with cement sand and shingle concrete 1:2:4 including 2 coats of asphaltic mixture. (Page No. 19, Item No. 28/b) | %Sft | 3912.85 | 359 | 14047.1315
Note: Use S.R cement for work upto plinth level. Difference in cost for using S.R cement will be paid separately.
Name of Client: Project Director, Cadet College Khairpur
Name of Project: Establishment of Cadet College Khairpur (Package-I - Non Residential & Residential Building)
Sub Head # 7.1.1: Mess / Dinning Hall + Cook House - Civil Works - Foundation Plinth
CIVIL WORK - (CSR-2012)
S # | DESCRIPTION | UNIT | RATE | QTY | AMOUNT
B | COOK HOUSE
1 | Excavation
| Excavation in foundation of building bridges and other structures including dagbelling dressing refilling around structure with excavated earth watering and ramming lead upto 5'-0"ft. in ordinary soil. (Page No.4, Item No.18-b) | %0Cft | 3176.25 | 14136 | 44899.47
2 | Dry rammed brick or stone ballast 1-1/2" to 2" gauge under foundation. (Page No. 15, Item No. 02) | %Cft | 3327.5 | 1113 | 37035.075
3 | Plain Cement Concrete
| Cement concrete brick or stone ballast 1-1/2" to 2" guage. Ratio 1:4:8 (Page No. 15, Item No. 4-b) | %Cft | 9416.28 | 1500 | 141244.2
Note: Use S.R cement for work upto plinth level. Difference in cost for using S.R cement will be paid separately.
4 | Plain Cement Concrete
Cement concrete plain including placing compacting, finishing and curing,complete (including screening and washing of stone aggregate) without shuttering Ratio 1:3:6. (Page No.16 Item No.5-h)
| a) Situ for Wall | %Cft | 12595 | 533 | 67131.35
Note: Use S.R cement for work upto plinth level. Difference in cost for using S.R cement will be paid separately.
5 | Vertical Centering for Situ Wall
| Erection and removal of centering for RCC or plain cement concrete works of (PARTAL WOOD) (Page No.18 Item No.19-b-ii) | % Sft | 3127.41 | 1601 | 50069.8341
Name of Client: Project Director, Cadet College Khairpur
Name of Project: Establishment of Cadet College Khairpur (Package-I - Non Residential & Residential Building)
Sub Head # 7.1.1: Mess / Dinning Hall + Cook House - Civil Works - Foundation Plinth
CIVIL WORK - (CSR-2012)
S # | DESCRIPTION | UNIT | RATE | QTY | AMOUNT
6 | REINFORCED CEMENT CONCRETE
Reinforced Cement Concrete work including all labour and material except the cost of reinforcement and its labour for bending and binding which will be paid separately. This rate also includes all kind of forms moulds; lifting shuttering curing rendering and finishing the exposed surface (including screening and washing of shingle)
a) | R.C. Work in Roof Slab, beams columns raft, lintels and other structural members laid in situ or precast laid in position complete in all respects.
Note: Use S.R cement for work upto plinth level. Difference in cost for using S.R cement will be paid separately.
6.1 | (I) Ratio (1:2:4) 90 Lbs. cement 2 Cft. Sand 4 Cft. .Shingle 1/8" to 1/4" gauge [Page No. 16, Item No. 6(a)I]
| a) Foundations | Per Cft | 337 | 3340 | 1125580
| b) Plinth beams | Per Cft | 337 | 516 | 173892
6.2 | (II) Ratio (1:1-1/2:3) in Foundation & Sub-Structure [Page No. 16, Item No. 6(a)II]
| a) Columns | Per Cft | 349 | 168 | 58632
7 | Steel Reinforcement
Fabrication of mild steel reinforcement for cement concrete including cutting, bending, laying in position, making joints and fastenings including the cost of binding wire (also includes removal of rust from bars)
b) | TOR Steel (Page No. 17, Item No. 8-b) | Cwt | 5001.7 | 254 | 1270431.8
8 | Termite Proofing
| Providing Anti-termmite treatment by spraying / sprinkling / spreading Neptachlar 0.5% Emulsion as an overall per construction treatment in slab type construction under the slab and along attached perches or entrances etc. complete as per directions of Enginner Incharge. (Page No.109 Item No.92) | Per Sft | 9.74 | 1375 | 13392.5
Name of Client: Project Director, Cadet College Khairpur
Name of Project: Establishment of Cadet College Khairpur (Package-I - Non Residential & Residential Building)
Sub Head # 7.1.1: Mess / Dinning Hall + Cook House - Civil Works - Foundation Plinth
CIVIL WORK - (CSR-2012)
S # | DESCRIPTION | UNIT | RATE | QTY | AMOUNT
9 | Filling Under Floor
9.1 | Filling watering and ramming earth in floor with surplus earth from foundation lead upto one chain and lift upto 5 ft (Page No.4, Item No.21) | %0Cft | 1512.5 | 10019 | 15153.7375
9.2 | Supply of clean screened (River or pit) sand within 5 chains including removal of Top crust of earth or over burden and royalty to the Government or cost to the Private Owner. (Page No. 6, Item No. 36) | %0Cft | 420 | 9971 | 4187.82
9.3 | Earth work compaction (soft, ordinary or hard soil) b) laying earth in 6" layers levelling and dressing complete. (Page No. 3, Item No. 13(a)) | %0Cft | 263 | 9971 | 2622.373
10 | SUB-FLOORING
10.1 | Dry rammed brick or stone ballast 1-1/2" to 2" gauge under flooring (4" thick). (Page No. 15, Item No. 02) | %Cft | 3327.5 | 1325 | 44089.375
10.2 | CC 1:4:8 (Sub Floor)
| Cement concrete brick or stone ballast 1-1/2" to 2" guage. Ratio 1:4:8 (4" thick) (Page No. 15, Item No. 4-b) | %Cft | 9416.28 | 1325 | 124765.71
Note: Use S.R cement for work upto plinth level. Difference in cost for using S.R cement will be paid separately.
10.3 | Damp Proof Course
| 2" thick Damp Proof Course with cement sand and shingle concrete 1:2:4 including 2 coats of asphaltic mixture. (Page No. 19, Item No. 28/b) | %Sft | 3912.85 | 258 | 10095.153
Note: Use S.R cement for work upto plinth level. Difference in cost for using S.R cement will be paid separately.
TOTAL COST OF CIVIL WORKS - SCHEDULE ITEM |  |  |  | * | 9578314.156
* | This Amount is carried over to sub-summary of Civil Work (Mess / Dinning Hall + Cook House)
Name of Client: Project Director, Cadet College Khairpur
Name of Project: Establishment of Cadet College Khairpur (Package-I - Non Residential & Residential Building)
Sub Head # 7.1.1: Mess / Dinning Hall + Cook House - Civil Works - Foundation Plinth
CIVIL WORK - NON-SCHEDULE ITEMS
S # | DESCRIPTION | UNIT | RATE | QTY | AMOUNT
A | MESS / DINING HALL
1 | Difference in cost for using SR Cement (Sulphate resistant cement) instead of OP Cement (Ordinary portland cement) in concrete upto Plinth level. | P. Bag |  | 17223
B | COOK HOUSE
1 | Difference in cost for using SR Cement (Sulphate resistant cement) instead of OP Cement (Ordinary portland cement) in concrete upto Plinth level. | P. Bag |  | 942
TOTAL COST OF CIVIL WORKS - NON-SCHEDULE ITEM |  |  |  | *
* | This Amount is carried over to sub-summary of Civil Work (Mess / Dinning Hall + Cook House)

## Dining GF - Civil
Name of Client: Project Director, Cadet College Khairpur
Name of Project: Establishment of Cadet College Khairpur (Package-I - Non Residential & Residential Building)
Sub Head # 7.1.2: Mess / Dinning Hall + Cook House - Civil Works - Ground Floor
CIVIL WORK - (CSR-2012)
S # | DESCRIPTION | UNIT | RATE | QTY | AMOUNT
A | MESS / DINING HALL
1 | Reinforced Cement Concrete
Reinforced Cement Concrete work including all labour and material except the cost of reinforcement and its labour for bending and binding which will be paid separately. This rate also includes all kind of forms moulds; lifting shuttering curing rendering and finishing the exposed surface (including screening and washing of shingle)
(a). R.C. Work in Roof Slab, beams columns raft, lintels and other structural members laid in situ or precast laid in position complete in all respects.
1.1 | (I) Ratio (1:2:4) [Page No. 16, Item No. 6(a)I]
| a) Beams / Lintels | Per Cft | 337 | 790 | 266230
| b) Slab / Projections | Per Cft | 337 | 5256 | 1771272
| c) Window Sill | Per Cft | 337 | 50 | 16850
1.2 | (II) Ratio (1:1-1/2:3) [Page No. 16, Item No. 6(a)II]
| a) Columns for ground floor | Per Cft | 349 | 896 | 312704
1.3 | C.C. Coping
| Cement concrete plain including placing, compacting, finishing and curing complete (including screening and washing at stone agreegate without shuttering. Ratio : 1:2:4 (Page No. 16, Item No. 5-f) | %Cft | 14429.25 | 50 | 7214.625
2 | Steel Reinforcement
Fabrication of mild steel reinforcement for cement concrete including cutting, bending, laying in position, making joints and fastenings including the cost of binding wire (also includes removal of rust from bars) (60 grade).
b) | TOR Steel (Page No. 17, Item No. 8-b) | Cwt | 5001.7 | 472 | 2360802.4
Name of Client: Project Director, Cadet College Khairpur
Name of Project: Establishment of Cadet College Khairpur (Package-I - Non Residential & Residential Building)
Sub Head # 7.1.2: Mess / Dinning Hall + Cook House - Civil Works - Ground Floor
CIVIL WORK - (CSR-2012)
S # | DESCRIPTION | UNIT | RATE | QTY | AMOUNT
3 | BLOCK MASONRY
3.1 | Hollow Block Masonry (External Walls)
| Precast cement concrete hollow blocks (1:2:4) in ground floor including cost of templates and constructing walls thereof (6" thick outer wall) (Page No. 17, Item No. 10) | Per Cft | 126.81 | 3230 | 409596.3
3.2 | Solid Block Masonry (Internal Walls)
| Providing and laying 1:3:6 cement concrete solid block masonry wall 6" and below in thickness set in 1:6 cement mortar in ground floor super structure including racking out joints & curing etc. complete. (Page No. 19, Item No. 24) | %Cft | 15771.01 | 5320 | 839017.732
3.3 | Providing and fixing ornamental cement jali 2" thick (1:2:4) without steel. (Page No. 18, Item No. 11) | Per Sft | 226.02 | 190 | 42943.8
4 | PLASTERING
4.1 | Cement Sand Plaster 1:4 upto 12' height (a). 3/8" thick (Ceiling) (Page No. 52, Item No. 11-a) | %Sft | 2197.52 | 14725 | 323584.82
4.2 | Cement Sand Plaster 1:4 upto 12' height (b). 3/4" thick (internal walls) (Page No. 52, Item No. 11-c) | %Sft | 3015.76 | 15200 | 458395.52
4.3 | Cement Sand Plaster 1:4 upto 12' height (c). 3/4" thick (external face) (Page No. 52, Item No. 11-c) | %Sft | 3015.76 | 4560 | 137518.656
5 | FLOORING
5.1 | Glazed Tile Floor / Dado
Providing and laying tiles glazed 6" x 6" x 1/4" on floor or wall facing in required colour and pattern of STILE specification jointed in white cement and pigment over a base of 1:2 grey cement mortar 3/4" thick including washing and filling of joints with slaurry of white cement and pigment in desired shape with finishing, cleaning and cost of wax polish etc. complete including cutting tiles to proper profile. (Page No.47, Item No.60)
a) | Flooring (using approved matt finish tiles) | %Sft | 30509.77 | 285 | 86952.8445
b) | Dado (using approved glazed tiles) | %Sft | 30509.77 | 617 | 188245.2809
Name of Client: Project Director, Cadet College Khairpur
Name of Project: Establishment of Cadet College Khairpur (Package-I - Non Residential & Residential Building)
Sub Head # 7.1.2: Mess / Dinning Hall + Cook House - Civil Works - Ground Floor
CIVIL WORK - (CSR-2012)
S # | DESCRIPTION | UNIT | RATE | QTY | AMOUNT
5.2 | Hala Tiles
| Providing & laying HALA or pattern tiles glazed 6" x 6" x 1/4" on floor or wall facing in required colour and pattern of STILE specification jointed in white cement and pigment over a base of 1:2 grey cement mortar 3/4" thick including washig and filling of joints with slurry of white cement and pigment in desired shape with finishing, cleaning and cost of wax polish etc. complete including cutting tiles to proper profile. (Page No. 48, Item No. 61) | %Sft | 47651.56 | 50 | 23825.78
5.3 | 2" thick C.C Floor
| Providing and laying 2" thick topping cement concrete (1:2:4) including surface finishing and dividing into panels. (Page No.42, Item No.16-c) | %Sft | 3275.5 | 950 | 31117.25
6 | ALUMINIUM WORKS
6.1 | Iron Grill to Windows
| Supplying and fixing iron steel grill using solid square bars of size 1/2" x 1/2" placed at 4" c/c and frame of flat iron patti of 3/4" x 1/4" including circle shape at 1-0 apart equivalent fitted with screws and pins i/c painting 3 coats with 1st coat of red oxide paint etc. (Page No. 94, Item No. 30) | Per Sft | 194.16 | 361 | 70091.76
6.2 | Glazing with glass panes (24 oz to 26 oz) using putty and deodar wooden 1st class fillets (in fan light etc.) (Page No. 64, Item No. 46) | Per Sft | 163.9 | 47 | 7703.3
7 | WOODEN DOORS
7.1 | G.I Door Frame
| Providing & fixing G.I frames / choukhat of size 7" x 2" or 4-1/2" x 3" for door using 20 gauge G.I.sheet I/c welded hinges and fixing at site with necessary hold fasts,filling with cement sand slurry of 1:6 ratio and repairing the jambs.The cost also i/c all carriage,tools and plants used in making and fixing. (Page No. 93, Item No. 29) | Per Rft | 228.9 | 332 | 75994.8
7.2 | Wooden Beading to Door
| Providingand fixing with sunk iron screws wooden Architrave of approved design/shape having width not less than 2-1/2" inches as directed by Engineer incharge. (Page No.66 Item No. 60) | Per Rft | 49.97 | 665 | 33230.05
Name of Client: Project Director, Cadet College Khairpur
Name of Project: Establishment of Cadet College Khairpur (Package-I - Non Residential & Residential Building)
Sub Head # 7.1.2: Mess / Dinning Hall + Cook House - Civil Works - Ground Floor
CIVIL WORK - (CSR-2012)
S # | DESCRIPTION | UNIT | RATE | QTY | AMOUNT
7.3 | Aluminium Sheet (On Doors in Toilets)
| Providing and fixing Aluminum sheet on door pasted with glue as per requirement. (Page No. 66, Item No. 61) | Per Sft | 63.77 | 57 | 3634.89
7.4 | Door Lock
| Providing and fixing approved quality rim lock adjustable, over the style surface. (Page No.60 Item No. 20) | Each | 408.14 | 8 | 3265.12
8 | PAINTING WORKS
8.1 | Distemper (On Ceiling)
| Preparing surface and painting with distemper paint three coats. (Page No.54,item No 24-c). | %Sft | 1079.65 | 14725 | 158978.4625
8.2 | Matt Finish Paint (Internal Walls)
| Preparing the surface and painting with Matt finish paint I/c rubbing the surface with Bathy (silicon carbide rubbing brick ) filling the voids with zink/chalk/plaster of paris mixture,applying First coat premix, making the surface smooth and than painting 3 coats with matt finish of approved make etc.complete on New surface (including 2nd & subsequent coat). (Page No.55, item No 36-A + B + B). | %Sft | 3444.38 | 15200 | 523545.76
8.3 | Weather Coat (External Face)
| Preparing the surface and painting with weather coat I/c rubbing the surface with rubbing brick/sand paper, filling the voids with chalk/plaster of paris and then painting with weather coat of approved make (including 2nd & subsequent coat) (Page No.56 Item No.38-A + B + B) | %Sft | 2567.95 | 4560 | 117098.52
8.4 | Enamel Painting (Door & Chowkhat)
| Preparing the surface and painting with enamel paint (including 2nd & subsequent coat) (Page No.73, Item No.31-A + B + B) | %Sft | 1449.14 | 1188 | 17215.7832
Name of Client: Project Director, Cadet College Khairpur
Name of Project: Establishment of Cadet College Khairpur (Package-I - Non Residential & Residential Building)
Sub Head # 7.1.2: Mess / Dinning Hall + Cook House - Civil Works - Ground Floor
CIVIL WORK - (CSR-2012)
S # | DESCRIPTION | UNIT | RATE | QTY | AMOUNT
9 | Miscelaneous
9.1 | Reinforced cement concrete spout including fixing in position with top and bottom khuras. (Page No. 19 Item No.27) | Each | 524.98 | 5 | 2624.9
9.2 | Khurras on roof 2' x 2' x 6". (Page No. 36 Item No. 18) | Each | 358.68 | 5 | 1793.4
9.3 | Bottom khurras of brick masonry in cement mortar (1:6) 4' x 2' x 4-1/2" over 3" cement concrete (1:4:8). (Page No. 36 Item No. 19) | Each | 649.83 | 5 | 3249.15
9.4 | Single layer of tiles 9" x 4-1/2" x 2" laid over 4" earth 1" mud plaster without Bhoosa grouted with cement sand 1:3 on top of RCC slab provide with 34 Lbs. Bitumen coating sand blinded. (Page No. 34 Item No. 5) | %Sft | 5310.35 | 6650 | 353138.275
9.5 | Khapriel (Manglore) Tiles 15" x 8" x 1-1/2" of approved design / shape laid flat in 1:2 grey cement mortar over a bed of 3/4" thick cement mortar (1:2) laid over 4" earth 1" mud plaster without Bhoosa grouted with cement sand 1:3 on top of RCC slab provide with 34 Lbs. Bitumen coating sand blinded. (Page No. 38 Item No. 40) | %Sft | 3645.65 | 7600 | 277069.4
Name of Client: Project Director, Cadet College Khairpur
Name of Project: Establishment of Cadet College Khairpur (Package-I - Non Residential & Residential Building)
Sub Head # 7.1.2: Mess / Dinning Hall + Cook House - Civil Works - Ground Floor
CIVIL WORK - (CSR-2012)
S # | DESCRIPTION | UNIT | RATE | QTY | AMOUNT
B | COOK HOUSE
1 | Reinforced Cement Concrete
Reinforced Cement Concrete work including all labour and material except the cost of reinforcement and its labour for bending and binding which will be paid separately. This rate also includes all kind of forms moulds; lifting shuttering curing rendering and finishing the exposed surface (including screening and washing of shingle)
(a). R.C. Work in Roof Slab, beams columns raft, lintels and other structural members laid in situ or precast laid in position complete in all respects.
1.1 | (I) Ratio (1:2:4) Ground Floor to First Floor [Page No. 16, Item No. 6(a)I]
| a) Beams / Lintels | Per Cft | 337 | 710 | 239270
| b) Slab / Projections | Per Cft | 337 | 1904 | 641648
| c) Window Sill | Per Cft | 337 | 57 | 19209
1.2 | (II) Ratio (1:1-1/2:3) [Page No. 16, Item No. 6(a)II]
| a) Columns for ground floor | Per Cft | 349 | 614 | 214286
2 | Steel Reinforcement
Fabrication of mild steel reinforcement for cement concrete including cutting, bending, laying in position, making joints and fastenings including the cost of binding wire (also includes removal of rust from bars) (60 grade).
b) | TOR Steel (Page No. 17, Item No. 8-b) | Cwt | 5001.7 | 252 | 1260428.4
3 | BLOCK MASONRY
3.1 | Hollow Block Masonry (External Walls)
| Precast cement concrete hollow blocks (1:2:4) in ground floor including cost of templates and constructing walls thereof (6" thick outer wall) (Page No. 17, Item No. 10) | Per Cft | 126.81 | 1805 | 228892.05
Name of Client: Project Director, Cadet College Khairpur
Name of Project: Establishment of Cadet College Khairpur (Package-I - Non Residential & Residential Building)
Sub Head # 7.1.2: Mess / Dinning Hall + Cook House - Civil Works - Ground Floor
CIVIL WORK - (CSR-2012)
S # | DESCRIPTION | UNIT | RATE | QTY | AMOUNT
3.2 | Solid Block Masonry (Internal Walls)
| Providing and laying 1:3:6 cement concrete solid block masonry wall 6" and below in thickness set in 1:6 cement mortar in ground floor super structure including racking out joints & curing etc. complete. (Page No. 19, Item No. 24) | %Cft | 15771.01 | 2375 | 374561.4875
3.3 | Providing and fixing ornamental cement jali 2" thick (1:2:4) without steel. (Page No. 18, Item No. 11) | Per Sft | 226.02 | 95 | 21471.9
4 | PLASTERING
4.1 | Cement Sand Plaster 1:4 upto 12' height (a). 3/8" thick (Ceiling) (Page No. 52, Item No. 11-a) | %Sft | 2197.52 | 3515 | 77242.828
4.2 | Cement Sand Plaster 1:4 upto 12' height (b). 3/4" thick (internal walls) (Page No. 52, Item No. 11-c) | %Sft | 3015.76 | 12350 | 372446.36
4.3 | Cement Sand Plaster 1:4 upto 12' height (c). 3/4" thick (external face) (Page No. 52, Item No. 11-c) | %Sft | 3015.76 | 2375 | 71624.3
5 | FLOORING
5.1 | Glazed Tile Floor / Dado
Providing and laying tiles glazed 6" x 6" x 1/4" on floor or wall facing in required colour and pattern of STILE specification jointed in white cement and pigment over a base of 1:2 grey cement mortar 3/4" thick including washing and filling of joints with slaurry of white cement and pigment in desired shape with finishing, cleaning and cost of wax polish etc. complete including cutting tiles to proper profile. (Page No.47, Item No.60)
a) | Flooring (using approved matt finish tiles) | %Sft | 30509.77 | 403 | 122954.3731
b) | Dado (using approved glazed tiles) | %Sft | 30509.77 | 1140 | 347811.378
Name of Client: Project Director, Cadet College Khairpur
Name of Project: Establishment of Cadet College Khairpur (Package-I - Non Residential & Residential Building)
Sub Head # 7.1.2: Mess / Dinning Hall + Cook House - Civil Works - Ground Floor
CIVIL WORK - (CSR-2012)
S # | DESCRIPTION | UNIT | RATE | QTY | AMOUNT
5.2 | Hala Tiles
| Providing & laying HALA or pattern tiles glazed 6" x 6" x 1/4" on floor or wall facing in required colour and pattern of STILE specification jointed in white cement and pigment over a base of 1:2 grey cement mortar 3/4" thick including washig and filling of joints with slurry of white cement and pigment in desired shape with finishing, cleaning and cost of wax polish etc. complete including cutting tiles to proper profile. (Page No. 48, Item No. 61) | %Sft | 47651.56 | 238 | 113410.7128
5.3 | 2" thick C.C Floor
| Providing and laying 2" thick topping cement concrete (1:2:4) including surface finishing and dividing into panels. (Page No.42, Item No.16-c) | %Sft | 3275.5 | 332 | 10874.66
6 | ALUMINIUM WORKS
6.1 | Iron Grill to Windows
| Supplying and fixing iron steel grill using solid square bars of size 1/2" x 1/2" placed at 4" c/c and frame of flat iron patti of 3/4" x 1/4" including circle shape at 1-0 apart equivalent fitted with screws and pins i/c painting 3 coats with 1st coat of red oxide paint etc. (Page No. 94, Item No. 30) | Per Sft | 194.16 | 152 | 29512.32
6.2 | Glazing with glass panes (24 oz to 26 oz) using putty and deodar wooden 1st class fillets (in fan light etc.) (Page No. 64, Item No. 46) | Per Sft | 163.9 | 47 | 7703.3
7 | WOODEN DOORS
7.1 | G.I Door Frame
| Providing & fixing G.I frames / choukhat of size 7" x 2" or 4-1/2" x 3" for door using 20 gauge G.I.sheet I/c welded hinges and fixing at site with necessary hold fasts,filling with cement sand slurry of 1:6 ratio and repairing the jambs.The cost also i/c all carriage,tools and plants used in making and fixing. (Page No. 93, Item No. 29) | Per Rft | 228.9 | 380 | 86982
Name of Client: Project Director, Cadet College Khairpur
Name of Project: Establishment of Cadet College Khairpur (Package-I - Non Residential & Residential Building)
Sub Head # 7.1.2: Mess / Dinning Hall + Cook House - Civil Works - Ground Floor
CIVIL WORK - (CSR-2012)
S # | DESCRIPTION | UNIT | RATE | QTY | AMOUNT
7.2 | Wooden Beading to Door
| Providingand fixing with sunk iron screws wooden Architrave of approved design/shape having width not less than 2-1/2" inches as directed by Engineer incharge. (Page No.66 Item No. 60) | Per Rft | 49.97 | 760 | 37977.2
7.3 | Aluminium Sheet (On Doors in Toilets)
| Providing and fixing Aluminum sheet on door pasted with glue as per requirement. (Page No. 66, Item No. 61) | Per Sft | 63.77 | 38 | 2423.26
7.4 | Door Lock
| Providing and fixing approved quality rim lock adjustable, over the style surface. (Page No.60 Item No. 20) | Each | 408.14 | 15 | 6122.1
8 | PAINTING WORKS
8.1 | Distemper (On Ceiling)
| Preparing surface and painting with distemper paint three coats. (Page No.54,item No 24-c). | %Sft | 1079.65 | 3515 | 37949.6975
8.2 | Matt Finish Paint (Internal Walls)
| Preparing the surface and painting with Matt finish paint I/c rubbing the surface with Bathy (silicon carbide rubbing brick ) filling the voids with zink/chalk/plaster of paris mixture,applying First coat premix, making the surface smooth and than painting 3 coats with matt finish of approved make etc.complete on New surface (including 2nd & subsequent coat). (Page No.55, item No 36-A + B + B). | %Sft | 3444.38 | 12350 | 425380.93
8.3 | Weather Coat (External Face)
| Preparing the surface and painting with weather coat I/c rubbing the surface with rubbing brick/sand paper, filling the voids with chalk/plaster of paris and then painting with weather coat of approved make (including 2nd & subsequent coat) (Page No.56 Item No.38-A + B + B) | %Sft | 2567.95 | 2375 | 60988.8125
8.4 | Enamel Painting (Door Chowkhat)
| Preparing the surface and painting with enamel paint (including 2nd & subsequent coat) (Page No.73, Item No.31-A + B + B) | %Sft | 1449.14 | 1615 | 23403.611
Name of Client: Project Director, Cadet College Khairpur
Name of Project: Establishment of Cadet College Khairpur (Package-I - Non Residential & Residential Building)
Sub Head # 7.1.2: Mess / Dinning Hall + Cook House - Civil Works - Ground Floor
CIVIL WORK - (CSR-2012)
S # | DESCRIPTION | UNIT | RATE | QTY | AMOUNT
9 | Miscelaneous
9.1 | Reinforced cement concrete spout including fixing in position with top and bottom khuras. (Page No. 19 Item No.27) | Each | 524.98 | 4 | 2099.92
9.2 | Khurras on roof 2' x 2' x 6". (Page No. 36 Item No. 18) | Each | 358.68 | 4 | 1434.72
9.3 | Bottom khurras of brick masonry in cement mortar (1:6) 4' x 2' x 4-1/2" over 3" cement concrete (1:4:8). (Page No. 36 Item No. 19) | Each | 649.83 | 4 | 2599.32
9.4 | Single layer of tiles 9" x 4-1/2" x 2" laid over 4" earth 1" mud plaster without Bhoosa grouted with cement sand 1:3 on top of RCC slab provide with 34 Lbs. Bitumen coating sand blinded. (Page No. 34 Item No. 5) | %Sft | 5310.35 | 3515 | 186658.8025
TOTAL COST OF CIVIL WORKS - SCHEDULE ITEM |  |  |  | * | 13952272.022
* | This Amount is carried over to sub-summary of Civil Work (Mess / Dinning Hall + Cook House)
Name of Client: Project Director, Cadet College Khairpur
Name of Project: Establishment of Cadet College Khairpur (Package-I - Non Residential & Residential Building)
Sub Head # 7.1.2: Mess / Dinning Hall + Cook House - Civil Works - Ground Floor
CIVIL WORK - NON-SCHEDULE ITEMS
S # | DESCRIPTION | UNIT | RATE | QTY | AMOUNT
A | MESS / DINING HALL
1 | Providing and fixing 1-1/2 inches thick solid core deodar wood flushed veneered door shutters, with and including the cost of commercial plywood facing 3 mm thick (3 ply) on both faces, fixed over best quality deodar wood frame 2 inches wide alround 6 inches wide lock rail and 2nd class deodar wood solid core, including 1/4 inch thick best quality deodar wood lipping on all sides as per approved drawing, manufactured under power driven hydraulic press, including the cost of applying solignum coating (Timberton or equivalent), and approved tower bolts, etc. complete in all respect as per drawings, specifications and as per directed by Engineer Incharge in any floor. | P. Sft |  | 380
2 | Providing and laying first class Gutka Brick (9"x2-1/4"x2-1/4") in cladding set and jointed in 1:4 cement sand mortar and laid over a base of 3/4" thick cement sand plaster 1:3 including pointing of gutka bricks with pigmented cement in 1:4 cement sand mortar also including fastening arrangements galvanised tie bars, curing etc; complete in all respect as per drawings and instructions of the Engineer Incharge (cost of base plaster, fasterners and pointing included), on External Elevations at any level and any height. | P. Sft |  | 15343 |  | 318580
3 | Providing and laying polished porcelain tiles (full body) 16"x16" or 20"x20" on floor or on wall in required colour and pattern of approved make (MASTER or equivalent as approved) laid and jointed in grey cement over a base of 1:2 grey cement mortar 3/4" thick including washing and filling of joint with slurry of white cement and pigment with finishing, cleaning etc. complete including cutting tiles to proper profile in any floor.
| a) size 16" x 16" on floor | P.Sft |  | 12825
| b) 6" high skirting | P.Sft |  | 855
4 | Providing and fixing quality Sliding Bolt 3". | Each |  | 4
Name of Client: Project Director, Cadet College Khairpur
Name of Project: Establishment of Cadet College Khairpur (Package-I - Non Residential & Residential Building)
Sub Head # 7.1.2: Mess / Dinning Hall + Cook House - Civil Works - Ground Floor
CIVIL WORK - NON-SCHEDULE ITEMS
S # | DESCRIPTION | UNIT | RATE | QTY | AMOUNT
5 | Providing and laying on step tread pre-polished 1" thick white marble slab with nosing of full length laid in grey cement over a base of 1:2 grey cement mortar 3/4" thick including washing and filling of joints with slurry of white cement and pigment, with finishing, cleaning etc. complete in any floor. | P. Sft |  | 665
6 | Supplying and fixing in position UPVC shutter and frame system for sliding windows & ventilator of M/s. ALFAWIN with 5 mm thick tinted glass and fly screen including handles, stoppers and Locking arrangement, cartage to site of work etc. complete in all respect as per design / drawings, manufacturer's specifications / recommendations and as approved and directed by Engineer / Consultant. | P. Sft |  | 114
7 | Supplying and fixing in position UPVC shutter and frame system for openable (hinged) windows of M/s. ALFAWIN with 5 mm thick tinted glass, handles, stoppers and Locking arrangement, including cartage to site of work etc. complete in all respect as per design / drawings, manufacturer's specifications / recommendations and as approved and directed by Engineer / Consultant. | P. Sft |  | 237
8 | Providing and making counters for Vanity wash basin comprising of 2" thick RCC slab, 2' wide with 7" down pardi on front, 3/4" thick prepolished white marble slab with nosing (one piece) of approved quality, laid over 1:4 cement mortar on RCC slab, prepolished 3/8" thick white marble on front pardi with 1:3 cement sand mortar base including making holes (if required) curing etc. complete as shown on the drawings, specifications and as directed by the Engineer Incharge at any floor. | P. Sft |  | 10
9 | Supplying and fixing 10 mm thick x 600 x 600 mm laminated Gypsum Tile ceiling with aluminum foil backing including powder coated revealed G.I. suspension system (Thai Gypsum product or approved equivalent) including triming for fitting along walls, columns and to accommodate light fixtures complete as per drawings, specifications and / or as directed and approved by the Engineer in any floor. | P. Sft |  | 5700
Name of Client: Project Director, Cadet College Khairpur
Name of Project: Establishment of Cadet College Khairpur (Package-I - Non Residential & Residential Building)
Sub Head # 7.1.2: Mess / Dinning Hall + Cook House - Civil Works - Ground Floor
CIVIL WORK - NON-SCHEDULE ITEMS
S # | DESCRIPTION | UNIT | RATE | QTY | AMOUNT
10 | Providing and fixing with steel nails and washers, the chicken wire mesh of approved quality, at joint of concrete and masonry work (4" wide strip) before plastering etc. complete as directed by the Engineer. | P. Rft |  | 570
11 | Providing and laying plinth protection comprising 3" thick (1:2:4) cement concrete floor steel trowelled finished laid in panels using SRC including 4" thick compacted stone soling curing etc; complete in all respect as shown on the drawings and as directed by the Engineer Incharge. | P. Sft |  | 522
B | COOK HOUSE
1 | Providing and fixing 1-1/2 inches thick solid core deodar wood flushed veneered door shutters, with and including the cost of commercial plywood facing 3 mm thick (3 ply) on both faces, fixed over best quality deodar wood frame 2 inches wide alround 6 inches wide lock rail and 2nd class deodar wood solid core, including 1/4 inch thick best quality deodar wood lipping on all sides as per approved drawing, manufactured under power driven hydraulic press, including the cost of applying solignum coating (Timberton or equivalent), and approved tower bolts, etc. complete in all respect as per drawings, specifications and as per directed by Engineer Incharge in any floor. | P. Sft |  | 503
2 | Providing and laying first class Gutka Brick (9"x2-1/4"x2-1/4") in cladding set and jointed in 1:4 cement sand mortar and laid over a base of 3/4" thick cement sand plaster 1:3 including pointing of gutka bricks with pigmented cement in 1:4 cement sand mortar also including fastening arrangements galvanised tie bars, curing etc; complete in all respect as per drawings and instructions of the Engineer Incharge (cost of base plaster, fasterners and pointing included), on External Elevations at any level and any height. | P. Sft |  | 5776 |  | 318580
Name of Client: Project Director, Cadet College Khairpur
Name of Project: Establishment of Cadet College Khairpur (Package-I - Non Residential & Residential Building)
Sub Head # 7.1.2: Mess / Dinning Hall + Cook House - Civil Works - Ground Floor
CIVIL WORK - NON-SCHEDULE ITEMS
S # | DESCRIPTION | UNIT | RATE | QTY | AMOUNT
3 | Providing and laying polished porcelain tiles (full body) 16"x16" or 20"x20" on floor or on wall in required colour and pattern of approved make (MASTER or equivalent as approved) laid and jointed in grey cement over a base of 1:2 grey cement mortar 3/4" thick including washing and filling of joint with slurry of white cement and pigment with finishing, cleaning etc. complete including cutting tiles to proper profile in any floor.
| a) size 16" x 16" on floor | P.Sft |  | 3610
| b) 6" high skirting | P.Sft |  | 617
4 | Providing and fixing quality Sliding Bolt 3". | Each |  | 3
5 | Supplying and fixing in position UPVC shutter and frame system for sliding windows & ventilator of M/s. ALFAWIN with 5 mm thick tinted glass and fly screen including handles, stoppers and Locking arrangement, cartage to site of work etc. complete in all respect as per design / drawings, manufacturer's specifications / recommendations and as approved and directed by Engineer / Consultant. | P. Sft |  | 128
6 | Supplying and fixing in position UPVC shutter and frame system for openable (hinged) windows of M/s. ALFAWIN with 5 mm thick tinted glass, handles, stoppers and Locking arrangement, including cartage to site of work etc. complete in all respect as per design / drawings, manufacturer's specifications / recommendations and as approved and directed by Engineer / Consultant. | P. Sft |  | 237
7 | Providing and making counters for following use comprising of 2" thick RCC slab, 2' wide with 7" down pardi on front, 3/4" thick prepolished white marble slab with nosing (one piece) of approved quality, laid over 1:4 cement mortar on RCC slab, prepolished 3/8" thick white marble on front pardi with 1:3 cement sand mortar base including making holes (if required) curing etc. complete as shown on the drawings, specifications and as directed by the Engineer Incharge at any floor.
| a) For Vanity wash basin | P. Sft |  | 33
| b) For Kitchen | P. Sft |  | 175
Name of Client: Project Director, Cadet College Khairpur
Name of Project: Establishment of Cadet College Khairpur (Package-I - Non Residential & Residential Building)
Sub Head # 7.1.2: Mess / Dinning Hall + Cook House - Civil Works - Ground Floor
CIVIL WORK - NON-SCHEDULE ITEMS
S # | DESCRIPTION | UNIT | RATE | QTY | AMOUNT
8 | Providing and fixing with steel nails and washers, the chicken wire mesh of approved quality, at joint of concrete and masonry work (4" wide strip) before plastering etc. complete as directed by the Engineer. | P. Rft |  | 950
9 | Providing and laying plinth protection comprising 3" thick (1:2:4) cement concrete floor steel trowelled finished laid in panels using SRC including 4" thick compacted stone soling curing etc; complete in all respect as shown on the drawings and as directed by the Engineer Incharge. | P. Sft |  | 712
TOTAL COST OF CIVIL WORKS - NON-SCHEDULE ITEM |  |  |  | *
* | This Amount is carried over to sub-summary of Civil Work (Mess / Dinning Hall + Cook House)

## Sum Dining Plumbing
ESTABLISHMENT OF CADET COLLEGE KHAIRPUR
PACKAGE-I – NON RESIDENTIAL & RESIDENTIAL BUILDING
MESS / DINNING HALL + COOK HOUSE
SUB-SUMMARY OF PLUMBING WORKS
S. No. | Particular | Amount of Schedule Items | Amount of Non Schedule Items | Total Amount
7.2.1 | Ground Floor | 679617.22 |  |  | ----
| Amount of Schedule & Non Schedule Items | 679617.22 | ---- |  | ----
| …………….% Above / Below / At Par |  | ---- |  | ----
| Total Amount of Schedule & Non Schedule Items |  |  |  | ----
Total Amount of Plumbing Works |  |  |  | * *
Note : | * * This amount shall be caried over to Summary of Mess / Dinning Hall + Cook House

## Dining GF - Plumbing
Name of Client: Project Director, Cadet College Khairpur
Name of Project: Establishment of Cadet College Khairpur (Package-I - Non Residential & Residential Building)
Sub Head # 7.2.1: Mess / Dinning Hall + Cook House - Plumbing Works - Ground Floor
PLUMBING WORK - (CSR-2012)
S # | DESCRIPTION | UNIT | RATE | QTY | AMOUNT
A | MESS / DINING HALL
1 | ORISSA W.C
| Providing and fixing orisa type white or colour glazed earthen ware w.c pan with cost of low level plastic flush tank of 3 gallons capacity of approved quality i/c making requisite number of holes in wall, plainth & floor and making good in cement concrete 1:2:4.(II) With 4" dia earthen ware trap and plastic thumble. (Page # 2, Item # 3-A-ii) | Each | 6166.6 | 3 | 18499.8
2 | EUROPEAN W.C
| Providing & Fixing Eurepean type white glazed earthen ware wash down w.c pan complete with & I/c cost of white/ black plastic seat (Best quality ) & lid with c.p brass hinges best quality and buffer 3 gallons plastic flushing cistern with internal fitting with fitting and clamp 3/4'' dia. and curing & making requisite number of hole in walls, plinth & follr for pipe connection & making good in cement concrete 1:2:4. (Page # 2 item # 4) | Each | 5339.4 | 2 | 10678.8
3 | WASH BASIN
| Providing and fixing 24" x 18" lavatory basin white glazed earthen ware complete with & i/c the cost W.I or C.I cantilever brackets 6 inches built into wall, painted white in two coast after a primary coat of red lead paint, a pair of 1/2" dia rubber plug & chrome plate brass chain 1-1/4" dia malloable iron or C.P brass traps malloable iron or brass unions and making requisite number of holes in walls, plinth & floor for pipe connection and making good in cement concrete 1:2:4 (Standard pattern). (Page No.3 Item No.8) | Each | 4253.7 | 9 | 38283.3
4 | PEDESTAL
| Providing and fixing earthen ware Pedestal white or coloured glazed (Standard pattern). (Page # 3, Item # 9) | Each | 938.47 | 9 | 8446.23
5 | PVC CONNECTION
| Providing and fixing in position nyloon connections complete with 1/2" dia, brass stop cock with pair of brass nuts and lining joints to nyloon connection. (Page # 6, Item # 23) | Each | 447.15 | 27 | 12073.05
Name of Client: Project Director, Cadet College Khairpur
Name of Project: Establishment of Cadet College Khairpur (Package-I - Non Residential & Residential Building)
Sub Head # 7.2.1: Mess / Dinning Hall + Cook House - Plumbing Works - Ground Floor
PLUMBING WORK - (CSR-2012)
S # | DESCRIPTION | UNIT | RATE | QTY | AMOUNT
6 | FLOOR TRAP
| Providing and fixing C.I trap with 4" dia inlet and 4" dia outlet of the approved self cleaning design with a C.I grating with or without a vent arm including cast of making requisite number of holes in walls, plinth and floor for pipe connection and making good cement concrete 1:2:4. (Page # 6, Item # 21) | Each | 1671.58 | 10 | 16715.8
7 | GULLY TRAP
| Providing & fixing 6" x 4" gully trap with 4" outlet complete with 4" thick 1:2:4 C.C for bed & 1/2" thick cement plaster (1:3) to the karb, C.I grating 6" x 6" & C.I cover and frame 12" x 12" (Inside) etc. complete. Earthen ware glazed gully trap 6" x 6" x 4" with C.I cover & frame. (Page # 24, Item #1-i) | Each | 1220.67 | 4 | 4882.68
8 | TEE STOP COCK
| Supply/Fixing cancealed tee-stop cock of superior quality with c.p head 1/2" dia. (Page # 18, Item # 12-A) | Each | 843.92 | 27 | 22785.84
9 | MUSLIM SHOWER
| Supplying and fixing C.P Muslim Showeer with double Bib cock & ring Pipe etc. complete. (Page # 19, Item # 19-A) | Each | 3432 | 2 | 6864
10 | URINAL BASIN
| Providing & fixing flat back lipped from urinal basin (of not less than 17" in height) of white glazed earthern ware complete with and i/c the cost of 1 gallon C.I. automatic flushing cistern with fittings, a pot cock C.I. or W.I. brackets standard flush pipe with fitting standard waste pipe (enamelled iron) connection complete and making requisite number of holes in walls, plinth & floor for pipe connection & making good in cement concrete 1:2:4 (Standard Pattern). (Page # 2, Item # 6) | Each | 3890.7 | 6 | 23344.2
Name of Client: Project Director, Cadet College Khairpur
Name of Project: Establishment of Cadet College Khairpur (Package-I - Non Residential & Residential Building)
Sub Head # 7.2.1: Mess / Dinning Hall + Cook House - Plumbing Works - Ground Floor
PLUMBING WORK - (CSR-2012)
S # | DESCRIPTION | UNIT | RATE | QTY | AMOUNT
11 | UPVC PIPES
Providing and laying UPVC pipe of class 'D' fixing in trench including cutting fitting and jointing with solvent cement including testing with water to a head of 122 meter or 400 ft.
a) | 1 inch dia (Page # 24, Item # 6-c) | Rft | 27 | 47 | 1269
b) | 1-½ inch dia (Page # 24, Item # 6-e) | Rft | 43 | 47 | 2021
c) | 2 inch dia (Page # 24, Item # 6-f) | Rft | 65 | 95 | 6175
d) | 3 inch dia (Page # 24, Item # 6-h) | Rft | 136 | 143 | 19448
e) | 4 inch dia (Page # 24, Item # 6-i) | Rft | 226 | 143 | 32318
f) | 6 inch dia (Page # 24, Item # 6-k) | Rft | 483 | 190 | 91770
g) | 8 inch dia (Page # 24, Item # 6-l) | Rft | 737 | 95 | 70015
12 | GATE VALVE
Providing & fixing ball valve (with unsoldered copper ball ) made to BBS 1212
a) | ¾ inch dia (Page # 18,Item # 6-ii) | Each | 290.84 | 5 | 1454.2
b) | 1 inch dia (Page # 18,Item # 6-iii) | Each | 318.34 | 8 | 2546.72
c) | 2" inch dia (Page # 18,Item # 6-vi) | Each | 738.78 | 5 | 3693.9
13 | BIB COCK
| Supplying and fixing in position C.P Bib cock ½" dia C.P bib cock, Standard pattern. (Page 16, Item # 2-i-b) | Each | 150.92 | 5 | 754.6
14 | TOWEL RAIL
| Providing and fixing chrome plated brass towel rail complete with brackets fixing on wooden cleats with 1" long c.p brass screws.III) Towel rail 24" long(a) ¾" dia round or square (Standard Pattern) Page # 7, Item # 1-III(A) | Each | 972.95 | 4 | 3891.8
15 | SOAP TRAY
| Supplying and fixing soap tray of made plastic of superior quality and design with finishing with c.p screws etc. complete. (Page # 8, Item # 6) | Each | 169.4 | 9 | 1524.6
Name of Client: Project Director, Cadet College Khairpur
Name of Project: Establishment of Cadet College Khairpur (Package-I - Non Residential & Residential Building)
Sub Head # 7.2.1: Mess / Dinning Hall + Cook House - Plumbing Works - Ground Floor
PLUMBING WORK - (CSR-2012)
S # | DESCRIPTION | UNIT | RATE | QTY | AMOUNT
16 | MIRROR GLASS
| Providing and fixing 24" x 18" bavalled edge mirror of belgium glass complete with 1/8" thick hard board and c.p screws fixed to wooden pleat. a) Standard Pattern (Page # 7, Item # 3-A) | Each | 1711.6 | 9 | 15404.4
17 | CONCEALED STOP COCK
| Supplying / Fixing cancealed stop cock of superior quality with c.p head ½" dia. C.P fittings of Superior quality for tiles Bath Rooms. (Page # 18, Item # 11-B) | Each | 509.74 | 23 | 11724.02
18 | BASIN MIXTURE
| Supply / fixing wash basin mixture of superior qualty with c.p head ½" dia. (Page No.19 Item No.14-b) | Each | 3179 | 9 | 28611
19 | TOILET PAPER HOLDER
| Providing & Fixing CP brass toilet paper holder of standard size with chrome plated brass bracket complete. (Page # 7 item # 2b) | Each | 1071.4 | 2 | 2142.8
B | COOK HOUSE
1 | ORISSA W.C
| Providing and fixing orisa type white or colour glazed earthen ware w.c pan with cost of low level plastic flush tank of 3 gallons capacity of approved quality i/c making requisite number of holes in wall, plainth & floor and making good in cement concrete 1:2:4.(II) With 4" dia earthen ware trap and plastic thumble. (Page # 2, Item # 3-A-ii) | Each | 6166.6 | 1 | 6166.6
2 | EUROPEAN W.C
| Providing & Fixing Eurepean type white glazed earthen ware wash down w.c pan complete with & I/c cost of white/ black plastic seat (Best quality ) & lid with c.p brass hinges best quality and buffer 3 gallons plastic flushing cistern with internal fitting with fitting and clamp 3/4'' dia. and curing & making requisite number of hole in walls, plinth & follr for pipe connection & making good in cement concrete 1:2:4. (Page # 2 item # 4) | Each | 5339.4 | 1 | 5339.4
Name of Client: Project Director, Cadet College Khairpur
Name of Project: Establishment of Cadet College Khairpur (Package-I - Non Residential & Residential Building)
Sub Head # 7.2.1: Mess / Dinning Hall + Cook House - Plumbing Works - Ground Floor
PLUMBING WORK - (CSR-2012)
S # | DESCRIPTION | UNIT | RATE | QTY | AMOUNT
3 | WASH BASIN
| Providing and fixing 24" x 18" lavatory basin white glazed earthen ware complete with & i/c the cost W.I or C.I cantilever brackets 6 inches built into wall, painted white in two coast after a primary coat of red lead paint, a pair of 1/2" dia rubber plug & chrome plate brass chain 1-1/4" dia malloable iron or C.P brass traps malloable iron or brass unions and making requisite number of holes in walls, plinth & floor for pipe connection and making good in cement concrete 1:2:4 (Standard pattern). (Page No.3 Item No.8) | Each | 4253.7 | 4 | 17014.8
4 | PEDESTAL
| Providing and fixing earthen ware Pedestal white or coloured glazed (Standard pattern). (Page # 3, Item # 9) | Each | 938.47 | 4 | 3753.88
5 | PVC CONNECTION
| Providing and fixing in position nyloon connections complete with 1/2" dia, brass stop cock with pair of brass nuts and lining joints to nyloon connection. (Page # 6, Item # 23) | Each | 447.15 | 18 | 8048.7
6 | STEEL SINK
| Providing and fixing 40" x 20" steel sink stainless local make complete with cast iron or wraught iron brackets 6 inches built in wall, 1-1/2" c.p bubber plug chrome plated brass chain, 1-1/2" c.p brass waste, with 1-1/2" P.V.C waste pipe & making requisite number of holes in wall and plinth and floor for pipe connection and making good in cement concrete 1:2:4 (Standard pattern) (Page # 6, Item # 19-a) | Each | 5052.3 | 4 | 20209.2
7 | FLOOR TRAP
| Providing and fixing C.I trap with 4" dia inlet and 4" dia outlet of the approved self cleaning design with a C.I grating with or without a vent arm including cast of making requisite number of holes in walls, plinth and floor for pipe connection and making good cement concrete 1:2:4. (Page # 6, Item # 21) | Each | 1671.58 | 12 | 20058.96
Name of Client: Project Director, Cadet College Khairpur
Name of Project: Establishment of Cadet College Khairpur (Package-I - Non Residential & Residential Building)
Sub Head # 7.2.1: Mess / Dinning Hall + Cook House - Plumbing Works - Ground Floor
PLUMBING WORK - (CSR-2012)
S # | DESCRIPTION | UNIT | RATE | QTY | AMOUNT
8 | GULLY TRAP
| Providing & fixing 6" x 4" gully trap with 4" outlet complete with 4" thick 1:2:4 C.C for bed & 1/2" thick cement plaster (1:3) to the karb, C.I grating 6" x 6" & C.I cover and frame 12" x 12" (Inside) etc. complete. Earthen ware glazed gully trap 6" x 6" x 4" with C.I cover & frame. (Page # 24, Item #1-i) | Each | 1220.67 | 6 | 7324.02
9 | TEE STOP COCK
| Supply/Fixing cancealed tee-stop cock of superior quality with c.p head 1/2" dia. (Page # 18, Item # 12-A) | Each | 843.92 | 18 | 15190.56
10 | MUSLIM SHOWER
| Supplying and fixing C.P Muslim Showeer with double Bib cock & ring Pipe etc. complete. (Page # 19, Item # 19-A) | Each | 3432 | 1 | 3432
11 | UPVC PIPES
Providing and laying UPVC pipe of class 'D' fixing in trench including cutting fitting and jointing with solvent cement including testing with water to a head of 122 meter or 400 ft.
a) | 1 inch dia (Page # 24, Item # 6-c) | Rft | 27 | 76 | 2052
b) | 1-½ inch dia (Page # 24, Item # 6-e) | Rft | 43 | 76 | 3268
c) | 2 inch dia (Page # 24, Item # 6-f) | Rft | 65 | 142 | 9230
d) | 3 inch dia (Page # 24, Item # 6-h) | Rft | 136 | 142 | 19312
e) | 4 inch dia (Page # 24, Item # 6-i) | Rft | 226 | 142 | 32092
12 | GATE VALVE
Providing & fixing ball valve (with unsoldered copper ball ) made to BBS 1212
a) | ¾ inch dia (Page # 18,Item # 6-ii) | Each | 290.84 | 5 | 1454.2
b) | 1 inch dia (Page # 18,Item # 6-iii) | Each | 318.34 | 5 | 1591.7
c) | 2" inch dia (Page # 18,Item # 6-vi) | Each | 738.78 | 2 | 1477.56
13 | BIB COCK
| Supplying and fixing in position C.P Bib cock ½" dia C.P bib cock, Standard pattern. (Page 16, Item # 2-i-b) | Each | 150.92 | 5 | 754.6
Name of Client: Project Director, Cadet College Khairpur
Name of Project: Establishment of Cadet College Khairpur (Package-I - Non Residential & Residential Building)
Sub Head # 7.2.1: Mess / Dinning Hall + Cook House - Plumbing Works - Ground Floor
PLUMBING WORK - (CSR-2012)
S # | DESCRIPTION | UNIT | RATE | QTY | AMOUNT
14 | TOWEL RAIL
| Providing and fixing chrome plated brass towel rail complete with brackets fixing on wooden cleats with 1" long c.p brass screws.III) Towel rail 24" long(a) ¾" dia round or square (Standard Pattern) Page # 7, Item # 1-III(A) | Each | 972.95 | 4 | 3891.8
15 | SOAP TRAY
| Supplying and fixing soap tray of made plastic of superior quality and design with finishing with c.p screws etc. complete. (Page # 8, Item # 6) | Each | 169.4 | 8 | 1355.2
16 | MIRROR GLASS
| Providing and fixing 24" x 18" bavalled edge mirror of belgium glass complete with 1/8" thick hard board and c.p screws fixed to wooden pleat. a) Standard Pattern (Page # 7, Item # 3-A) | Each | 1711.6 | 4 | 6846.4
17 | CONCEALED STOP COCK
| Supplying / Fixing cancealed stop cock of superior quality with c.p head ½" dia. C.P fittings of Superior quality for tiles Bath Rooms. (Page # 18, Item # 11-B) | Each | 509.74 | 15 | 7646.1
18 | BASIN MIXTURE
| Supply / fixing wash basin mixture of superior qualty with c.p head ½" dia. (Page No.19 Item No.14-b) | Each | 3179 | 4 | 12716
19 | SINK MIXTURE
| Supply / fixing sink mixture cock of superior qualty with c.p head etc complete. (Page No.19 Item No.17) | Each | 2745.6 | 4 | 10982.4
20 | TOILET PAPER HOLDER
| Providing & Fixing CP brass toilet paper holder of standard size with chrome plated brass bracket complete. (Page # 7 item # 2b) | Each | 1071.4 | 1 | 1071.4
TOTAL COST OF PLUMBING WORKS - SCHEDULE ITEM |  |  |  | * | 679617.22
* | This Amount is carried over to sub-summary of Plumbing Work (Mess / Dinning Hall + Cook House)
Name of Client: Project Director, Cadet College Khairpur
Name of Project: Establishment of Cadet College Khairpur (Package-I - Non Residential & Residential Building)
Sub Head # 7.2.1: Mess / Dinning Hall + Cook House - Plumbing Works - Ground Floor
PLUMBING WORK - NON-SCHEDULE ITEMS
S # | DESCRIPTION | UNIT | RATE | QTY | AMOUNT
A | MESS / DINING HALL
1 | PPRC PIPES
Providing and fixing PPRC Pipes and specials, etc.; including fixing, cutting and fitting, complete with and including the cost of cutting trench upto 2'-6" feet deep, refilling watering, ramming and disposal of surplus earth within one chain and painting 2 coats of bitumen paint to pipes and specials after cleaning and hessian cloth soaked in maxphalt composition wrapped tightly round the pipes and testing to a pressure head of 200 feet and cartage within 10 miles (16.09 km).
a) | ½ inch (12 mm) Dia Pipe. | Rft |  | 95
b) | ¾ inch (20 mm) Dia Pipe. | Rft |  | 76
c) | 1 inch (25 mm) Dia Pipe. | Rft |  | 114
d) | 1-1/2 inch 40 mm) Dia Pipe. | Rft |  | 95
e) | 2 inch (50 mm) Dia Pipe. | Rft |  | 76
2 | MANHOLES
Providing & making Manholes as shown on drawings, upto the required depth, including the cast of excavation, backfilling compacting, heavy duty cast iron manhole cover and frame of 24" x 24" (600mmx600mm) along with the cast of cement, sand, puddlo plaster, iron steps, complete in all respect as shown on drawings, and directed by the Engineer incharge.
a) | Size : 3’ – 0” x 3’ – 0” (900 x 900 mm) | Each |  | 12
3 | CLEAN OUT PLUG
Providing & Fixing of Clean Out Plug Floor Mounted Type of Brass with Threaded cap and ferule of MASTER complete with all necessary fittings for easy installation at site. COP could be mounted on elbow for easy maintenance.
a) | 3 inch dia | Each |  | 2
b) | 4 inch dia | Each |  | 2
4(i) | AIRVENT COWEL 3" | Each |  | 2
4(ii) | AIRVENT COWEL 4" | Each |  | 2
Name of Client: Project Director, Cadet College Khairpur
Name of Project: Establishment of Cadet College Khairpur (Package-I - Non Residential & Residential Building)
Sub Head # 7.2.1: Mess / Dinning Hall + Cook House - Plumbing Works - Ground Floor
PLUMBING WORK - NON-SCHEDULE ITEMS
S # | DESCRIPTION | UNIT | RATE | QTY | AMOUNT
5 | GULLY TRAP
| Providing & fixing uPVC Gully Trap in concrete chamber as shown on drawing, complete with 12" x 12" C.I. cover & frame including the cost of cutting & jointing fitting, hardware, complete in all respects as specified and directed by the Consultant. | Each |  | 5
6 | ELECTRIC WATER COOLER
| Providing and fixing of Electric Water Cooler totally rust proof, pressure type with stainless steel body as manufactured by MECO including 3 stage water filter (mabzi or equivalent) as approved by the Consultant / Engineer. Capacity 60 US gallons (Model ME-30SS) | Each |  | 2
7 | GYESER
| Supplying and Fixing Gas water gyeser, complete with burner pilot, thermostate and safety valve (Singer - American thermostat - 35 Gallons) | Each |  | 1
8 | GAS WORK
Providing & fixing low pressure gas M.S pipe (medium) with special such as bend, tee, union and socket etc as required i/c cleaning, applying primer coating with BBES compound and warping with fibre glass,welding complete.
a) | ½ inch dia | Rft |  | 48
b) | ¾ inch dia | Rft |  | 25
c) | 1 inch dia | Rft |  | 76
9 | GAS COCK
| Providing and fixing brass gas cock 13 mm (1/2") dia as required | Each |  | 1
10 | BOTTLE TRAP
| Providing and fixing bottle trap, Asia brand or approved equivalent for wash basin, including all materials for fixing complete in all respect with all accessories as per drawing. | Each |  | 9
Name of Client: Project Director, Cadet College Khairpur
Name of Project: Establishment of Cadet College Khairpur (Package-I - Non Residential & Residential Building)
Sub Head # 7.2.1: Mess / Dinning Hall + Cook House - Plumbing Works - Ground Floor
PLUMBING WORK - NON-SCHEDULE ITEMS
S # | DESCRIPTION | UNIT | RATE | QTY | AMOUNT
B | COOK HOUSE
1 | PPRC PIPES
Providing and fixing PPRC Pipes and specials, etc.; including fixing, cutting and fitting, complete with and including the cost of cutting trench upto 2'-6" feet deep, refilling watering, ramming and disposal of surplus earth within one chain and painting 2 coats of bitumen paint to pipes and specials after cleaning and hessian cloth soaked in maxphalt composition wrapped tightly round the pipes and testing to a pressure head of 200 feet and cartage within 10 miles (16.09 km).
a) | ½ inch (12 mm) Dia Pipe. | Rft |  | 95
b) | ¾ inch (20 mm) Dia Pipe. | Rft |  | 142
c) | 1 inch (25 mm) Dia Pipe. | Rft |  | 114
d) | 1-1/2 inch 40 mm) Dia Pipe. | Rft |  | 95
e) | 2 inch (50 mm) Dia Pipe. | Rft |  | 76
2 | CLEAN OUT PLUG
Providing & Fixing of Clean Out Plug Floor Mounted Type of Brass with Threaded cap and ferule of MASTER complete with all necessary fittings for easy installation at site. COP could be mounted on elbow for easy maintenance.
a) | 3 inch dia | Each |  | 2
b) | 4 inch dia | Each |  | 2
3(i) | AIRVENT COWEL 3" | Each |  | 3
3(ii) | AIRVENT COWEL 4" | Each |  | 3
4 | GULLY TRAP
| Providing & fixing uPVC Gully Trap in concrete chamber as shown on drawing, complete with 12" x 12" C.I. cover & frame including the cost of cutting & jointing fitting, hardware, complete in all respects as specified and directed by the Consultant. | Each |  | 6
Name of Client: Project Director, Cadet College Khairpur
Name of Project: Establishment of Cadet College Khairpur (Package-I - Non Residential & Residential Building)
Sub Head # 7.2.1: Mess / Dinning Hall + Cook House - Plumbing Works - Ground Floor
PLUMBING WORK - NON-SCHEDULE ITEMS
S # | DESCRIPTION | UNIT | RATE | QTY | AMOUNT
5 | GYESER
| Supplying and Fixing Gas water gyeser, complete with burner pilot, thermostate and safety valve (Singer - American thermostat - 35 Gallons) | Each |  | 1
6 | ELECTRIC WATER COOLER
| Providing and fixing of Electric Water Cooler totally rust proof, pressure type with stainless steel body as manufactured by MECO including 3 stage water filter (mabzi or equivalent) as approved by the Consultant / Engineer. Capacity 60 US gallons (Model ME-30SS) | Each |  | 2
7 | SINGLE GAS BURNER
| Providing and fixing single gas burner superior quality made of stainless steel with rail cock i/c making gas connection as approved by the Engineer Incharge as required. | Each |  | 10
8 | GAS WORK
Providing & fixing low pressure gas M.S pipe (medium) with special such as bend, tee, union and socket etc as required i/c cleaning, applying primer coating with BBES compound and warping with fibre glass,welding complete.
a) | ½ inch dia | Rft |  | 76
b) | ¾ inch dia | Rft |  | 142
c) | 1 inch dia | Rft |  | 142
9 | GAS COCK
| Providing and fixing brass gas cock 13 mm (1/2") dia as required | Each |  | 10
10 | GAS COCK ¾ INCH
| Providing and fixing brass gas cock 20 mm (¾ ") dia as required | Each |  | 5
Name of Client: Project Director, Cadet College Khairpur
Name of Project: Establishment of Cadet College Khairpur (Package-I - Non Residential & Residential Building)
Sub Head # 7.2.1: Mess / Dinning Hall + Cook House - Plumbing Works - Ground Floor
PLUMBING WORK - NON-SCHEDULE ITEMS
S # | DESCRIPTION | UNIT | RATE | QTY | AMOUNT
11 | BOTTLE TRAP
| Providing and fixing bottle trap, Asia brand or approved equivalent for wash basin, including all materials for fixing complete in all respect with all accessories as per drawing. | Each |  | 8
TOTAL COST OF PLUMBING WORKS - NON-SCHEDULE ITEM |  |  |  | *
* | This Amount is carried over to sub-summary of Plumbing Work (Mess / Dinning Hall + Cook House)

## Sum Dining Electric
ESTABLISHMENT OF CADET COLLEGE KHAIRPUR
PACKAGE-I – NON RESIDENTIAL & RESIDENTIAL BUILDING
MESS / DINNING HALL + COOK HOUSE
SUB-SUMMARY OF ELECTRICAL WORKS
S. No. | Particular | Amount of Schedule Items | Amount of Non Schedule Items | Total Amount
7.3.1 | Ground Floor | 941525 |  |  | ----
| Amount of Schedule & Non Schedule Items | 941525 | ---- |  | ----
| …………….% Above / Below / At Par |  | ---- |  | ----
| Total Amount of Schedule & Non Schedule Items |  |  |  | ----
Total Amount of Electrical Works |  |  |  | * *
Note : | * * This amount shall be caried over to Summary of Mess / Dinning Hall + Cook House

## Dining GF - Electric
Name of Client: Project Director, Cadet College Khairpur
Name of Project: Establishment of Cadet College Khairpur (Package-I - Non Residential & Residential Building)
Sub Head # 7.3.1: Mess / Dinning Hall + Cook House - Electrical Works - Ground Floor
ELECTRICAL WORK - (CSR-2012)
S # | DESCRIPTION | UNIT | RATE | QTY | AMOUNT
A | MESS / DINING HALL
1 | Providing & Laying (Main or Sub Main) PVC insulated & PVC Sheeted with 4 core copper conducotr 600/1000 volts size 10 mm2 | Per Mter. | 1230 | 35 | 43050
Schedule item no.112 page 13
2 | Providing & Laying (Main or Sub Main) PVC insulated & PVC insulated with size 3-7/.029 (3x2.5mmsq.) copper conductor in 3/4" dia PVC conduit recessed in the wall or coloumn as required.
(For circuit wiring from DB to switch board & board to boards.)
| Schedule item no.24 page 4 | Per Meter | 294 | 200 | 58800
3 | Providing & Laying (Main or Sub Main) PVC insulated & PVC insulated with size 3-7/.036 (3x4mmsq.) copper conductor in 1" dia PVC conduit recessed in the wall or coloumn as required.
(For power plug wiring from DB to outlet & outlet to outlet.)
| Schedule item no.25 page 4 | Per Meter | 338 | 350 | 118300
4 | Providing & Laying (Main or Sub Main) PVC insulated & PVC insulated with size 3-7/.044 (3x6mmsq.) copper conductor in 1" dia PVC conduit recessed in the wall or coloumn as required.
(For Air-conditioning outlet outlet.)
| Schedule item no.26 page 4 | Per Meter | 468 | 150 | 70200
5 | Wiring for light or fan point with 3/.029 PVC insulated wire in 20mm (3/4") PVC conduit recessed in the wall or column as required for (point to switch & point to point wiring.) | Per Point | 1130 | 105 | 118650
Schedule item 124 page no.15
6 | Wiring for plug point with 3/.029 PVC insulated wire in 20mm (3/4") PVC conduit recessed in the wall or column as required. | Per Point | 985 | 15 | 14775
Schedule item 126 page no.15
7 | Providing and fixing three pin 5Amps plug and socket flush type. | Per No | 151 | 5 | 755
Schedule item 226 page no.33
Name of Client: Project Director, Cadet College Khairpur
Name of Project: Establishment of Cadet College Khairpur (Package-I - Non Residential & Residential Building)
Sub Head # 7.3.1: Mess / Dinning Hall + Cook House - Electrical Works - Ground Floor
ELECTRICAL WORK - (CSR-2012)
S # | DESCRIPTION | UNIT | RATE | QTY | AMOUNT
8 | Providing and fixing three pin 10/15 Amps plug and socket flush type. | Per No | 162 | 5 | 810
Schedule item 227 page no.33
9 | Providing and fixing bakelite ceiling rose with two terminals | Per No | 72 | 50 | 3600
Schedule item 228 page no.33
10 | Providing and fixing brass Ceiling fan 48" (good quality) | Per No | 3020 | 3 | 9060
Schedule item 234 page no.34
11 | Providing and fixing brass Ceiling fan 56" (good quality) | Per No | 3185 | 9 | 28665
Schedule item 235 page no.34
12 | Providing and fixing brass Bracket fan 18" (good quality) | Per No | 2791 | 2 | 5582
Schedule item 236 page no.34
B | COOK HOUSE
1 | Providing & Laying (Main or Sub Main) PVC insulated & PVC Sheeted with 4 core copper conducotr 600/1000 volts size 10 mm2 | Per Mter. | 1230 | 35 | 43050
Schedule item no.112 page 13
2 | Providing & Laying (Main or Sub Main) PVC insulated & PVC insulated with size 3-7/.029 (3x2.5mmsq.) copper conductor in 3/4" dia PVC conduit recessed in the wall or coloumn as required.
(For circuit wiring from DB to switch board & board to boards.)
| Schedule item no.24 page 4 | Per Meter | 294 | 280 | 82320
3 | Providing & Laying (Main or Sub Main) PVC insulated & PVC insulated with size 3-7/.036 (3x4mmsq.) copper conductor in 1" dia PVC conduit recessed in the wall or coloumn as required.
(For power plug wiring from DB to outlet & outlet to outlet.)
| Schedule item no.25 page 4 | Per Meter | 338 | 250 | 84500
Name of Client: Project Director, Cadet College Khairpur
Name of Project: Establishment of Cadet College Khairpur (Package-I - Non Residential & Residential Building)
Sub Head # 7.3.1: Mess / Dinning Hall + Cook House - Electrical Works - Ground Floor
ELECTRICAL WORK - (CSR-2012)
S # | DESCRIPTION | UNIT | RATE | QTY | AMOUNT
4 | Providing & Laying (Main or Sub Main) PVC insulated & PVC insulated with size 3-7/.044 (3x6mmsq.) copper conductor in 1" dia PVC conduit recessed in the wall or coloumn as required.
(For Air-conditioning outlet outlet.)
| Schedule item no.26 page 4 | Per Meter | 468 | 200 | 93600
5 | Wiring for light or fan point with 3/.029 PVC insulated wire in 20mm (3/4") PVC conduit recessed in the wall or column as required for (point to switch & point to point wiring.) | Per Point | 1130 | 82 | 92660
Schedule item 124 page no.15
6 | Wiring for plug point with 3/.029 PVC insulated wire in 20mm (3/4") PVC conduit recessed in the wall or column as required. | Per Point | 985 | 14 | 13790
Schedule item 126 page no.15
7 | Providing and fixing three pin 5Amps plug and socket flush type. | Per No | 151 | 2 | 302
Schedule item 226 page no.33
8 | Providing and fixing three pin 10/15 Amps plug and socket flush type. | Per No | 162 | 2 | 324
Schedule item 227 page no.33
9 | Providing and fixing bakelite ceiling rose with two terminals | Per No | 72 | 35 | 2520
Schedule item 228 page no.33
10 | Providing and fixing brass Ceiling fan 48" (good quality) | Per No | 3020 | 2 | 6040
Schedule item 234 page no.34
11 | Providing and fixing brass Ceiling fan 56" (good quality) | Per No | 3185 | 14 | 44590
Schedule item 235 page no.34
12 | Providing and fixing brass Bracket fan 18" (good quality) | Per No | 2791 | 2 | 5582
Schedule item 236 page no.34
TOTAL COST OF ELECTRICAL WORKS - SCHEDULE ITEM |  |  |  | * | 941525
* | This Amount is carried over to sub-summary of Electrical Work (Mess / Dinning Hall + Cook House)
Name of Client: Project Director, Cadet College Khairpur
Name of Project: Establishment of Cadet College Khairpur (Package-I - Non Residential & Residential Building)
Sub Head # 7.3.1: Mess / Dinning Hall + Cook House - Electrical Works - Ground Floor
ELECTRICAL WORK - NON-SCHEDULE ITEMS
S # | DESCRIPTION | UNIT | RATE | QTY | AMOUNT
A | MESS / DINING HALL
I- Wiring Accessories, Fixture & Fans:
1 | Supply, installation, connecting, testing & commissioning of following 10Amps polycarbonate flame retardant S.P. switch with fancy required gang plate fixed on die fabricated powder coated metal board recessed in wall or column "Clipsal make" or approved equivalent, complete as per specification and drawing.
| a) I Gang switch | No. |  | 2
| b) 2 Gang switch | No. |  | 10
| c) 3 Gang switch | No. |  | 8
| d) 4 Gang switch | No. |  | 3
| e) Ceiling Fan Dimmer 400W | No. |  | 12
2 | Supply, installation, connecting, testing & commissioning of flush type following lighting and power plug with 3-pin switch and socket combine unit with neon bulb "Clipsal make" fixed on plastic or fiber top covered, including 14 SWG metal board with earth terminal recessed in wall or column, complete as per specification and drawing.
| a) 10 Amps 3-pin switch & socket outlet | No. |  | 15
| b) 16 Amps International switch & socket | No. |  | 28
| c) 25 Amps disconnect isolator switch for AC unit | No. |  | 6
3 | Supply, installation, connecting, testing & commissioning of 30 Cm (12") sweep metallic body Exhaust Fan complete with blades, motor, etc., fitted in existing hole including connecting with 14/.0076" flexible wire. The fan should be Millat make or approved equivalent, complete as per specification and drawing. | No. |  | 4
Name of Client: Project Director, Cadet College Khairpur
Name of Project: Establishment of Cadet College Khairpur (Package-I - Non Residential & Residential Building)
Sub Head # 7.3.1: Mess / Dinning Hall + Cook House - Electrical Works - Ground Floor
ELECTRICAL WORK - NON-SCHEDULE ITEMS
S # | DESCRIPTION | UNIT | RATE | QTY | AMOUNT
4 | Supply, installation, connecting, testing and commissioning of following surface / recessed mounting LED light fixture. The Fixture should be Pierlite or approved equivalent .
a) | Surface mounting Down light fixture cylindrical shape with 20W LED lamp (2300lm) with high polished reflector, Pierlite or approved equivalent | No. |  | 48
b) | Pendent mounting Down light fixture cylindrical shape with 25W LED lamp (2600lm) with high polished reflector, including pendent rope, wire etc.,complete in all respects. Pierlite or approved equivalent | No. |  | 24
c) | Wall Bracket Fancy light fixture LED fluorecent 15W (1200lm), Pierlite or approved equivalent. | No. |  | 12
d) | Wall mounting weather proof Bulk Head light Fixture with 11W LED lamp (1050 lm) , Pierlite or approved equivalent. | No. |  | 34
II- Distribution board, power cable, Pipes & Earthing
5 | Supply, installation, connecting, testing and commissioning of following Floor/wall mounting distribution board sub-main and DBs for lighting and power that should be factory assembled ready wired and complete as per detail drawing. The short circuit rating should be 15 KA for T.P. MCCB and 10KA for S.P. mcb and Breaker should be Terasaki make Japan or approved equivalent., complete as per specifications and drawing.
| a) LPDB-G1 (Dining Hall) | Set |  | 1
| b) LPDB-G2 (Dininig Hall) | Set |  | 1
6 | Supply and installation of following sizes PVC conduit surface/ recessed in wall, beam etc., including all installation accessories as required for power cabling, complete as per specification and drawing.
| a) 1-1/4" dia PVC conduit | Meter |  | 10
| b) 1" dia PVC conduit | Meter |  | 10
Name of Client: Project Director, Cadet College Khairpur
Name of Project: Establishment of Cadet College Khairpur (Package-I - Non Residential & Residential Building)
Sub Head # 7.3.1: Mess / Dinning Hall + Cook House - Electrical Works - Ground Floor
ELECTRICAL WORK - NON-SCHEDULE ITEMS
S # | DESCRIPTION | UNIT | RATE | QTY | AMOUNT
7 | Providing and fixing Copper Rod having conical end to be buried after providing 3" dia hole in ground at a depth of 12' -0' or less if water comes out from the ground level, including provoding earth powder fixing copper rod, including earth clamp, eath leads 2x 4SWG in 2" dia G.I. pipe, complete as per drawing with all respects. | Set |  | 1
III- Communication System:
8 | Supply and installation of 1" or 3/4" dia PVC conduit, including all conduit accessories that to be installed recessed in wall and partially under floor as shown on drawing, complete with all respects. | Meter |  | 50
9 | Supply and installation 2 Pair Telephone cable that should be 3M or Clipsal make Australian, complete in all respect with satisfaction of the Client/ Consultant. | Meter |  | 100
10 | Supply, installation, connecting, testing and commissioning of Telephone outlet Simplex with fancy gang plate, Clipsal C-Vivace series make or 3M, including sheet steel back box, complete in all respects. | No. |  | 5
11 | Supply, installation, connecting, testing and commissioning of 5 Pair Telephone Enclouser, TJB Tag Block , complete in all respects. | No. |  | 1
B | COOK HOUSE
I- Wiring Accessories, Fixture & Fans:
1 | Supply, installation, connecting, testing & commissioning of following 10Amps polycarbonate flame retardant S.P. switch with fancy required gang plate fixed on die fabricated powder coated metal board recessed in wall or column "Clipsal make" or approved equivalent, complete as per specification and drawing.
| a) I Gang switch | No. |  | 2
| b) 2 Gang switch | No. |  | 4
| c) 3 Gang switch | No. |  | 8
| d) 4 Gang switch | No. |  | 6
| e) 2-Way One Gang switch | No. |  | 2
| f) Ceiling Fan Dimmer 400W | No. |  | 16
Name of Client: Project Director, Cadet College Khairpur
Name of Project: Establishment of Cadet College Khairpur (Package-I - Non Residential & Residential Building)
Sub Head # 7.3.1: Mess / Dinning Hall + Cook House - Electrical Works - Ground Floor
ELECTRICAL WORK - NON-SCHEDULE ITEMS
S # | DESCRIPTION | UNIT | RATE | QTY | AMOUNT
2 | Supply, installation, connecting, testing & commissioning of flush type following lighting and power plug with 3-pin switch and socket combine unit with neon bulb "Clipsal make" fixed on plastic or fiber top covered, including 14 SWG metal board with earth terminal recessed in wall or column, complete as per specification and drawing.
| a) 10 Amps 3-pin switch & socket outlet | No. |  | 14
| b) 16 Amps International switch & socket | No. |  | 38
| c) 25 Amps disconnect isolator switch for AC unit | No. |  | 4
3 | Supply, installation, connecting, testing & commissioning of 30 Cm (12") sweep metallic body Exhaust Fan complete with blades, motor, etc., fitted in existing hole including connecting with 14/.0076" flexible wire. The fan should be Millat make or approved equivalent, complete as per specification and drawing. | No. |  | 11
4 | Supply, installation, connecting, testing and commissioning of following surface / recessed mounting LED light fixture. The Fixture should be Pierlite or approved equivalent .
a) | Surface mounting Down light fixture cylindrical shape with 20W LED lamp (2300lm) with high polished reflector, Pierlite or approved equivalent | No. |  | 15
b) | Wall / surface mounting Fluorescent LED light fixture 30W lamp (2550 lm) with hight polished reflector, Pierlite or approved equivalent. | No. |  | 37
c) | Wall mounting weather proof Bulk Head light Fixture with 11W LED lamp (1050 lm) , Pierlite or approved equivalent. | No. |  | 3
II- Distribution board, power cable, Pipes & Earthing
5 | Supply, installation, connecting, testing and commissioning of recessed mounted LPDB-G (Cook House) for lighting and power that should be factory assembled ready wired and complete as per detail drawing. The short circuit rating should be 15 KA for T.P. MCCB and 10KA for S.P. mcb and Breaker should be Terasaki make Japan or approved equivalent., complete as per specifications and drawing. | Set |  | 1
Name of Client: Project Director, Cadet College Khairpur
Name of Project: Establishment of Cadet College Khairpur (Package-I - Non Residential & Residential Building)
Sub Head # 7.3.1: Mess / Dinning Hall + Cook House - Electrical Works - Ground Floor
ELECTRICAL WORK - NON-SCHEDULE ITEMS
S # | DESCRIPTION | UNIT | RATE | QTY | AMOUNT
6 | Supply and installation of following sizes PVC conduit surface/ recessed in wall, beam etc., including all installation accessories as required for power cabling, complete as per specification and drawing.
| a) 1-1/4" dia PVC conduit | Meter |  | 5
| b) 1" dia PVC conduit | Meter |  | 10
7 | Providing and fixing Copper Rod having conical end to be buried after providing 3" dia hole in ground at a depth of 12' -0' or less if water comes out from the ground level, including provoding earth powder fixing copper rod, including earth clamp, eath leads 2x 4SWG in 2" dia G.I. pipe, complete as per drawing with all respects. | Set |  | 1
III- Communication System:
8 | Supply and installation of 1" or 3/4" dia PVC conduit, including all conduit accessories that to be installed recessed in wall and partially under floor as shown on drawing, complete with all respects. | Meter |  | 50
9 | Supply and installation 2 Pair Telephone cable that should be 3M or Clipsal make Australian, complete in all respect with satisfaction of the Client/ Consultant. | Meter |  | 100
10 | Supply, installation, connecting, testing and commissioning of Telephone outlet Simplex with fancy gang plate, Clipsal C-Vivace series make or 3M, including sheet steel back box, complete in all respects. | No. |  | 5
11 | Supply, installation, connecting, testing and commissioning of 5 Pair Telephone Enclouser, TJB Tag Block , complete in all respects. | No. |  | 1
TOTAL COST OF ELECTRICAL WORKS - NON-SCHEDULE ITEM |  |  |  | *
* | This Amount is carried over to sub-summary of Electrical Work (Mess / Dinning Hall + Cook House)