## Summary
ESTABLISHMENT OF CADET COLLEGE KHAIRPUR
PACKAGE-II – COMMUNAL & MISCELLANEOUS FACILITIES
SUMMARY OF SEWERAGE TREATMENT PLANT
S. No. | Particular | Total Amount
12.1 | Amount of Works
Total Amount of Works | Amount of Building Works | * * *
#REF!
Note : | * * * This amount shall be caried over to Main Summary (Package-II)
|  | Area | 36320
|  | P. Sft. | #VALUE!

## Sum UGT Civil
ESTABLISHMENT OF CADET COLLEGE KHAIRPUR
PACKAGE-II – COMMUNAL & MISCELLANEOUS FACILITIES
SEWERAGE TREATMENT PLANT
SUB-SUMMARY OF CIVIL WORKS
S. No. | Particular | Amount of Schedule Items | Amount of Non Schedule Items | Total Amount
12.1.1 | Underground Water Tank | 739112.9424 |  |  | ----
| Amount of Schedule Items | 739112.9424 | ---- |  | ----
| …………….% Above / Below / At Par |  | ---- |  | ----
| Total Amount of Schedule & Non Schedule Items |  |  |  | ----
Total Amount of Civil Works |  |  |  | * *
Note : | * * This amount shall be caried over to Summary of Sewerage Treatment Plant

## UGT - Civil
Name of Client: Project Director, Cadet College Khairpur
Name of Project: Establishment of Cadet College Khairpur (Package-II - Communal & Miscellaneous Facilities)
Sub Head # 12.1.1: Sewerage Treatment Plant
Composite Schedule of Rates - 2012
S # | DESCRIPTION | UNIT | RATE | QTY | AMOUNT
A | PUMP-01
1 | EXCAVATION
1.1 | EXCAVATION FOR PIPES
| Excavation for pipe line in trenches, and pits in all kind of Soft soils i/c trimming and dressing sides to true alignment and shape, leveling of beds of trenches to correct level and grade cutting joints holes and disposal of surplus earth with in a one chain as directed by the Engineering Incharge, providing fence guard light flags and temporary crossing for non vehicular traffic where ever required lift upto 5 ft (1.52 m) and lead upto one chain (30.5 m). Trench Depth (0.0 m to 1.5 m) (Item # A, 1, Pg. 60, PHEW, Chp. II, Vol. IV, Part VI) | m³ | 127.12 | 0.5 | 63.56
1.2 | EXCAVATION FOR TANKS
| Excavation for tanks and reservoir in soft soils, i/c trimming and dressing sides to true alignment/design section/profiles and shape levelling of beds of trencheds to correct level and grade i/c laying of earth in 150mm layer for construction of banks and dressing and disposal of surplus earth. Excavated earth witin a one chain as directed by the Engineer, i/c providing fence guard, lights flags and temporary crossing for non vehicular traffic where ever required lift upto 5 ft (1.52 m) and lead upto one chain (30.5 m). Depth(0.0 m to 1.5 m) (Item ii-1/ Pg.67Vol-III, Part-III,chap-II) | m³ | 105.93 | 1 | 105.93
2 | BACKFILL
| Refilling the excavated stuff in trenches 6" thick layer i/c watering ramming to full compaction etc, complete. (Item # 24, Pg # 77 PHEW, Chp. II, Vol. IV, Part VI) | m³ | 97.46 | 0.5 | 48.73
Name of Client: Project Director, Cadet College Khairpur
Name of Project: Establishment of Cadet College Khairpur (Package-II - Communal & Miscellaneous Facilities)
Sub Head # 12.1.1: Sewerage Treatment Plant
Composite Schedule of Rates - 2012
S # | DESCRIPTION | UNIT | RATE | QTY | AMOUNT
3 | CEMENT CONCRETE
| Cement concrete plain including placing compacting, finishing and curing, complete (including screening and washing of stone aggregate without shuttering. (3000 psi) etc. complete in all respect as per instruction of engineer in charge and specification. (Ratio 1:4:8) (Item 5, (i) pge 16, chp. 4) | m³ | 3987.1865 | 0.5 | 1993.5932
4 | REINFORCED CEMENT CONCRETE
| Reinforced cement concrete work including all labour and material except the cost of steel reinforcement and its labour for bending and binding which will be paid seperately.This rate also includes all kinds of forms moulds lifting shuttering curing rendering and finishing the exposed surface (including screening and washing of shingle).RC work in roof slab,beams,columns rafts.Lintels and other structural members laid in situ or precast laid in position completed in all respected.Ratio 1:2:4 (3000 psi) 90 Lbs cement 2Cft sand 4Cft shingle 1/8" to 1/4" gauge complete in all respect, as per specifications & relevant drawings and all works to the entire satisfaction of the Engineer/Representative. (Ratio 1:2:4) (Item 6, (a I) pge16& 17, chp. 4) | m³ | 11902.84 | 1 | 11902.84
5 | STEEL REINFORCEMENT
| Providing and fabrication of steel reinforcement for cement concrete, including cutting, bending, laying in position, ranking joints and fastenings, including cost of binding wire and labour charges for binding of steel reinforcement (also includes removal of rust from bars). The rate includes wastage, overlaps and chairs etc. Deformed bars (60,000 psi). Using Tor Bars For Bottom Slab, Walls and Top Slab. (Item 8, (b) pge 17, chp. 4) | Kg | 100.034 | 1.75 | 175.0595
Name of Client: Project Director, Cadet College Khairpur
Name of Project: Establishment of Cadet College Khairpur (Package-II - Communal & Miscellaneous Facilities)
Sub Head # 12.1.1: Sewerage Treatment Plant
Composite Schedule of Rates - 2012
S # | DESCRIPTION | UNIT | RATE | QTY | AMOUNT
6 | BLOCK MASONARY
| Precast concrete solid or face Block including cost of temples. complete in all respect as per drawing and as directed by the Engineer/Representative. (Item 9/ Pg.17, Chap- 4) | m³ | 5158.8154 | 0.1 | 515.8815
7 | CAST IRON COVER
| C.I cover (Hinged) with frame size (600mm x 600mm) ,65kg etc complete as per drawing and approval of the Engineer/Representative. (Item 4p Chp VI VII) | No. | 10300 | 1 | 10300
8 | IRON WORK
Making and fixing steel grated door and windows with 1/16" thick sheeting including angle iron frame 2" x 2" x 3/8" and 3/4" square bars 4" centerto center with locking arrangement. (Item 24/ Pg.92, chptr17-Vol-III, Part-III)
| a) Pump Room Gate 1 No. | m² | 7818.3444 | 0.5 | 3909.1722
| b) Pump Room Window 1 No. | m² | 7818.3444 | 0.5 | 3909.1722
B | BAR SCREEN CHAMBER
1 | EXCAVATION
1.1 | EXCAVATION FOR TANKS
| Excavation for tanks and reservoir in soft soils, i/c trimming and dressing sides to true alignment/design section/profiles and shape levelling of beds of trencheds to correct level and grade i/c laying of earth in 150mm layer for construction of banks and dressing and disposal of surplus earth. Excavated earth witin a one chain as directed by the Engineer, i/c providing fence guard, lights flags and temporary crossing for non vehicular traffic where ever required lift upto 5 ft (1.52 m) and lead upto one chain (30.5 m). Depth(0.0 m to 1.5 m) (Item ii-1/ Pg.67Vol-III, Part-III,chap-II) | m³ | 105.93 | 1 | 105.93
Name of Client: Project Director, Cadet College Khairpur
Name of Project: Establishment of Cadet College Khairpur (Package-II - Communal & Miscellaneous Facilities)
Sub Head # 12.1.1: Sewerage Treatment Plant
Composite Schedule of Rates - 2012
S # | DESCRIPTION | UNIT | RATE | QTY | AMOUNT
2 | CEMENT CONCRETE
| Cement concrete plain including placing compacting, finishing and curing, complete (including screening and washing of stone aggregate without shuttering. (3000 psi) etc. complete in all respect as per instruction of engineer in charge and specification. (Ratio 1:4:8) (Item 5, (i) pge 16, chp. 4) | m³ | 3987.1865 | 0.5 | 1993.5932
3 | REINFORCED CEMENT CONCRETE
| Reinforced cement concrete work including all labour and material except the cost of steel reinforcement and its labour for bending and binding which will be paid seperately.This rate also includes all kinds of forms moulds lifting shuttering curing rendering and finishing the exposed surface (including screening and washing of shingle).RC work in roof slab,beams,columns rafts.Lintels and other structural members laid in situ or precast laid in position completed in all respected.Ratio 1:2:4 (3000 psi) 90 Lbs cement 2Cft sand 4Cft shingle 1/8" to 1/4" gauge complete in all respect, as per specifications & relevant drawings and all works to the entire satisfaction of the Engineer/Representative. (Ratio 1:2:4) (Item 6, (a I) pge16& 17, chp. 4) | m³ | 11902.84 | 1 | 11902.84
4 | STEEL REINFORCEMENT
| Providing and fabrication of steel reinforcement for cement concrete, including cutting, bending, laying in position, ranking joints and fastenings, including cost of binding wire and labour charges for binding of steel reinforcement (also includes removal of rust from bars). The rate includes wastage, overlaps and chairs etc. Deformed bars (60,000 psi). Using Tor Bars For Bottom Slab, Walls and Top Slab. (Item 8, (b) pge 17, chp. 4) | Kg | 100.034 | 11 | 1100.374
Name of Client: Project Director, Cadet College Khairpur
Name of Project: Establishment of Cadet College Khairpur (Package-II - Communal & Miscellaneous Facilities)
Sub Head # 12.1.1: Sewerage Treatment Plant
Composite Schedule of Rates - 2012
S # | DESCRIPTION | UNIT | RATE | QTY | AMOUNT
C | GRIT CHAMBER
1 | EXCAVATION
1.1 | EXCAVATION FOR PIPES
| Excavation for pipe line in trenches, and pits in all kind of Soft soils i/c trimming and dressing sides to true alignment and shape, leveling of beds of trenches to correct level and grade cutting joints holes and disposal of surplus earth with in a one chain as directed by the Engineering Incharge, providing fence guard light flags and temporary crossing for non vehicular traffic where ever required lift upto 5 ft (1.52 m) and lead upto one chain (30.5 m). Trench Depth (0.0 m to 1.5 m) (Item # A, 1, Pg. 60, PHEW, Chp. II, Vol. IV, Part VI) | m³ | 127.12 | 1 | 127.12
1.2 | EXCAVATION FOR TANKS
| Excavation for tanks and reservoir in soft soils, i/c trimming and dressing sides to true alignment/design section/profiles and shape levelling of beds of trencheds to correct level and grade i/c laying of earth in 150mm layer for construction of banks and dressing and disposal of surplus earth. Excavated earth witin a one chain as directed by the Engineer, i/c providing fence guard, lights flags and temporary crossing for non vehicular traffic where ever required lift upto 5 ft (1.52 m) and lead upto one chain (30.5 m). Depth(0.0 m to 1.5 m) (Item ii-1/ Pg.67Vol-III, Part-III,chap-II) | m³ | 105.93 | 5 | 529.65
2 | CEMENT CONCRETE
| Cement concrete plain including placing compacting, finishing and curing, complete (including screening and washing of stone aggregate without shuttering. (3000 psi) etc. complete in all respect as per instruction of engineer in charge and specification. (Ratio 1:4:8) (Item 5, (i) pge 16, chp. 4) | m³ | 3987.1865 | 1 | 3987.1865
Name of Client: Project Director, Cadet College Khairpur
Name of Project: Establishment of Cadet College Khairpur (Package-II - Communal & Miscellaneous Facilities)
Sub Head # 12.1.1: Sewerage Treatment Plant
Composite Schedule of Rates - 2012
S # | DESCRIPTION | UNIT | RATE | QTY | AMOUNT
3 | REINFORCED CEMENT CONCRETE
| Reinforced cement concrete work including all labour and material except the cost of steel reinforcement and its labour for bending and binding which will be paid seperately.This rate also includes all kinds of forms moulds lifting shuttering curing rendering and finishing the exposed surface (including screening and washing of shingle).RC work in roof slab,beams,columns rafts.Lintels and other structural members laid in situ or precast laid in position completed in all respected.Ratio 1:2:4 (3000 psi) 90 Lbs cement 2Cft sand 4Cft shingle 1/8" to 1/4" gauge complete in all respect, as per specifications & relevant drawings and all works to the entire satisfaction of the Engineer/Representative. (Ratio 1:2:4) (Item 6, (a I) pge16& 17, chp. 4) | m³ | 11902.84 | 2 | 23805.68
4 | STEEL REINFORCEMENT
| Providing and fabrication of steel reinforcement for cement concrete, including cutting, bending, laying in position, ranking joints and fastenings, including cost of binding wire and labour charges for binding of steel reinforcement (also includes removal of rust from bars). The rate includes wastage, overlaps and chairs etc. Deformed bars (60,000 psi). Using Tor Bars For Bottom Slab, Walls and Top Slab. (Item 8, (b) pge 17, chp. 4) | Kg | 100.034 | 139 | 13904.726
Name of Client: Project Director, Cadet College Khairpur
Name of Project: Establishment of Cadet College Khairpur (Package-II - Communal & Miscellaneous Facilities)
Sub Head # 12.1.1: Sewerage Treatment Plant
Composite Schedule of Rates - 2012
S # | DESCRIPTION | UNIT | RATE | QTY | AMOUNT
D | EQUALIZATION TANK
1 | EXCAVATION
1.1 | EXCAVATION FOR PIPES
| Excavation for pipe line in trenches, and pits in all kind of Soft soils i/c trimming and dressing sides to true alignment and shape, leveling of beds of trenches to correct level and grade cutting joints holes and disposal of surplus earth with in a one chain as directed by the Engineering Incharge, providing fence guard light flags and temporary crossing for non vehicular traffic where ever required lift upto 5 ft (1.52 m) and lead upto one chain (30.5 m). Trench Depth (0.0 m to 1.5 m) (Item # A, 1, Pg. 60, PHEW, Chp. II, Vol. IV, Part VI) | m³ | 127.12 | 5 | 635.6
1.2 | EXCAVATION FOR TANKS
| Excavation for tanks and reservoir in soft soils, i/c trimming and dressing sides to true alignment/design section/profiles and shape levelling of beds of trencheds to correct level and grade i/c laying of earth in 150mm layer for construction of banks and dressing and disposal of surplus earth. Excavated earth witin a one chain as directed by the Engineer, i/c providing fence guard, lights flags and temporary crossing for non vehicular traffic where ever required lift upto 5 ft (1.52 m) and lead upto one chain (30.5 m). Depth(0.0 m to 1.5 m) (Item ii-1/ Pg.67Vol-III, Part-III,chap-II) | m³ | 105.93 | 30 | 3177.9
1.3 | Add for extra lift of every 1m of part there of in item of all kinds of excavation. (Item #A-16, Pg. 74, PHEW, Chp. II, Vol. IV, Part VI) | m³ | 125.35 | 13 | 1629.55
Name of Client: Project Director, Cadet College Khairpur
Name of Project: Establishment of Cadet College Khairpur (Package-II - Communal & Miscellaneous Facilities)
Sub Head # 12.1.1: Sewerage Treatment Plant
Composite Schedule of Rates - 2012
S # | DESCRIPTION | UNIT | RATE | QTY | AMOUNT
2 | CEMENT CONCRETE
Cement concrete plain including placing compacting, finishing and curing, complete (including screening and washing of stone aggregate without shuttering. (3000 psi) etc. complete in all respect as per instruction of engineer in charge and specification.
| a) Ratio 1:4:8 (Item 5, (i) pge 16, chp. 4) | m³ | 3987.1865 | 1 | 3987.1865
| b) Ratio 1:2:4 (Item 5, (f) pge 16, chp. 4) | m³ | 5096.4111 | 1 | 5096.4111
3 | REINFORCED CEMENT CONCRETE
| Reinforced cement concrete work including all labour and material except the cost of steel reinforcement and its labour for bending and binding which will be paid seperately.This rate also includes all kinds of forms moulds lifting shuttering curing rendering and finishing the exposed surface (including screening and washing of shingle).RC work in roof slab,beams,columns rafts.Lintels and other structural members laid in situ or precast laid in position completed in all respected.Ratio 1:2:4 (3000 psi) 90 Lbs cement 2Cft sand 4Cft shingle 1/8" to 1/4" gauge complete in all respect, as per specifications & relevant drawings and all works to the entire satisfaction of the Engineer/Representative. (Ratio 1:2:4) (Item 6, (a I) pge16& 17, chp. 4) | m³ | 11902.84 | 11 | 130931.24
4 | STEEL REINFORCEMENT
| Providing and fabrication of steel reinforcement for cement concrete, including cutting, bending, laying in position, ranking joints and fastenings, including cost of binding wire and labour charges for binding of steel reinforcement (also includes removal of rust from bars). The rate includes wastage, overlaps and chairs etc. Deformed bars (60,000 psi). Using Tor Bars For Bottom Slab, Walls and Top Slab. (Item 8, (b) pge 17, chp. 4) | Kg | 100.034 | 806 | 80627.404
Name of Client: Project Director, Cadet College Khairpur
Name of Project: Establishment of Cadet College Khairpur (Package-II - Communal & Miscellaneous Facilities)
Sub Head # 12.1.1: Sewerage Treatment Plant
Composite Schedule of Rates - 2012
S # | DESCRIPTION | UNIT | RATE | QTY | AMOUNT
E | PRIMARY SEDIMENTION TANK
1 | EXCAVATION
1.1 | EXCAVATION FOR PIPES
| Excavation for pipe line in trenches, and pits in all kind of Soft soils i/c trimming and dressing sides to true alignment and shape, leveling of beds of trenches to correct level and grade cutting joints holes and disposal of surplus earth with in a one chain as directed by the Engineering Incharge, providing fence guard light flags and temporary crossing for non vehicular traffic where ever required lift upto 5 ft (1.52 m) and lead upto one chain (30.5 m). Trench Depth (0.0 m to 1.5 m) (Item # A, 1, Pg. 60, PHEW, Chp. II, Vol. IV, Part VI) | m³ | 127.12 | 1 | 127.12
1.2 | EXCAVATION FOR TANKS
| Excavation for tanks and reservoir in soft soils, i/c trimming and dressing sides to true alignment/design section/profiles and shape levelling of beds of trencheds to correct level and grade i/c laying of earth in 150mm layer for construction of banks and dressing and disposal of surplus earth. Excavated earth witin a one chain as directed by the Engineer, i/c providing fence guard, lights flags and temporary crossing for non vehicular traffic where ever required lift upto 5 ft (1.52 m) and lead upto one chain (30.5 m). Depth(0.0 m to 1.5 m) (Item ii-1/ Pg.67Vol-III, Part-III,chap-II) | m³ | 105.93 | 9 | 953.37
2 | CEMENT CONCRETE
| Cement concrete plain including placing compacting, finishing and curing, complete (including screening and washing of stone aggregate without shuttering. (3000 psi) etc. complete in all respect as per instruction of engineer in charge and specification. (Ratio 1:4:8) (Item 5, (i) pge 16, chp. 4) | m³ | 3987.1865 | 1 | 3987.1865
Name of Client: Project Director, Cadet College Khairpur
Name of Project: Establishment of Cadet College Khairpur (Package-II - Communal & Miscellaneous Facilities)
Sub Head # 12.1.1: Sewerage Treatment Plant
Composite Schedule of Rates - 2012
S # | DESCRIPTION | UNIT | RATE | QTY | AMOUNT
3 | REINFORCED CEMENT CONCRETE
| Reinforced cement concrete work including all labour and material except the cost of steel reinforcement and its labour for bending and binding which will be paid seperately.This rate also includes all kinds of forms moulds lifting shuttering curing rendering and finishing the exposed surface (including screening and washing of shingle).RC work in roof slab,beams,columns rafts.Lintels and other structural members laid in situ or precast laid in position completed in all respected.Ratio 1:2:4 (3000 psi) 90 Lbs cement 2Cft sand 4Cft shingle 1/8" to 1/4" gauge complete in all respect, as per specifications & relevant drawings and all works to the entire satisfaction of the Engineer/Representative. (Ratio 1:2:4) (Item 6, (a I) pge16& 17, chp. 4) | m³ | 11902.84 | 4 | 47611.36
4 | STEEL REINFORCEMENT
| Providing and fabrication of steel reinforcement for cement concrete, including cutting, bending, laying in position, ranking joints and fastenings, including cost of binding wire and labour charges for binding of steel reinforcement (also includes removal of rust from bars). The rate includes wastage, overlaps and chairs etc. Deformed bars (60,000 psi). Using Tor Bars For Bottom Slab, Walls and Top Slab. (Item 8, (b) pge 17, chp. 4) | Kg | 100.034 | 248 | 24808.432
Name of Client: Project Director, Cadet College Khairpur
Name of Project: Establishment of Cadet College Khairpur (Package-II - Communal & Miscellaneous Facilities)
Sub Head # 12.1.1: Sewerage Treatment Plant
Composite Schedule of Rates - 2012
S # | DESCRIPTION | UNIT | RATE | QTY | AMOUNT
F | AERATION TANK
1 | EXCAVATION
1.1 | EXCAVATION FOR PIPES
| Excavation for pipe line in trenches, and pits in all kind of Soft soils i/c trimming and dressing sides to true alignment and shape, leveling of beds of trenches to correct level and grade cutting joints holes and disposal of surplus earth with in a one chain as directed by the Engineering Incharge, providing fence guard light flags and temporary crossing for non vehicular traffic where ever required lift upto 5 ft (1.52 m) and lead upto one chain (30.5 m). Trench Depth (0.0 m to 1.5 m) (Item # A, 1, Pg. 60, PHEW, Chp. II, Vol. IV, Part VI) | m³ | 127.12 | 1 | 127.12
1.2 | EXCAVATION FOR TANKS
| Excavation for tanks and reservoir in soft soils, i/c trimming and dressing sides to true alignment/design section/profiles and shape levelling of beds of trencheds to correct level and grade i/c laying of earth in 150mm layer for construction of banks and dressing and disposal of surplus earth. Excavated earth witin a one chain as directed by the Engineer, i/c providing fence guard, lights flags and temporary crossing for non vehicular traffic where ever required lift upto 5 ft (1.52 m) and lead upto one chain (30.5 m). Depth(0.0 m to 1.5 m) (Item ii-1/ Pg.67Vol-III, Part-III,chap-II) | m³ | 105.93 | 10 | 1059.3
2 | CEMENT CONCRETE
| Cement concrete plain including placing compacting, finishing and curing, complete (including screening and washing of stone aggregate without shuttering. (3000 psi) etc. complete in all respect as per instruction of engineer in charge and specification. (Ratio 1:4:8) (Item 5, (i) pge 16, chp. 4) | m³ | 3987.1865 | 2 | 7974.373
Name of Client: Project Director, Cadet College Khairpur
Name of Project: Establishment of Cadet College Khairpur (Package-II - Communal & Miscellaneous Facilities)
Sub Head # 12.1.1: Sewerage Treatment Plant
Composite Schedule of Rates - 2012
S # | DESCRIPTION | UNIT | RATE | QTY | AMOUNT
3 | REINFORCED CEMENT CONCRETE
| Reinforced cement concrete work including all labour and material except the cost of steel reinforcement and its labour for bending and binding which will be paid seperately.This rate also includes all kinds of forms moulds lifting shuttering curing rendering and finishing the exposed surface (including screening and washing of shingle).RC work in roof slab,beams,columns rafts.Lintels and other structural members laid in situ or precast laid in position completed in all respected.Ratio 1:2:4 (3000 psi) 90 Lbs cement 2Cft sand 4Cft shingle 1/8" to 1/4" gauge complete in all respect, as per specifications & relevant drawings and all works to the entire satisfaction of the Engineer/Representative. (Ratio 1:2:4) (Item 6, (a I) pge16& 17, chp. 4) | m³ | 11902.84 | 9 | 107125.56
4 | STEEL REINFORCEMENT
| Providing and fabrication of steel reinforcement for cement concrete, including cutting, bending, laying in position, ranking joints and fastenings, including cost of binding wire and labour charges for binding of steel reinforcement (also includes removal of rust from bars). The rate includes wastage, overlaps and chairs etc. Deformed bars (60,000 psi). Using Tor Bars For Bottom Slab, Walls and Top Slab. (Item 8, (b) pge 17, chp. 4) | Kg | 100.034 | 792 | 79226.928
Name of Client: Project Director, Cadet College Khairpur
Name of Project: Establishment of Cadet College Khairpur (Package-II - Communal & Miscellaneous Facilities)
Sub Head # 12.1.1: Sewerage Treatment Plant
Composite Schedule of Rates - 2012
S # | DESCRIPTION | UNIT | RATE | QTY | AMOUNT
G | SECONDARY SEDIMENTION TANK
1 | EXCAVATION
1.1 | EXCAVATION FOR PIPES
| Excavation for pipe line in trenches, and pits in all kind of Soft soils i/c trimming and dressing sides to true alignment and shape, leveling of beds of trenches to correct level and grade cutting joints holes and disposal of surplus earth with in a one chain as directed by the Engineering Incharge, providing fence guard light flags and temporary crossing for non vehicular traffic where ever required lift upto 5 ft (1.52 m) and lead upto one chain (30.5 m). Trench Depth (0.0 m to 1.5 m) (Item # A, 1, Pg. 60, PHEW, Chp. II, Vol. IV, Part VI) | m³ | 127.12 | 1 | 127.12
1.2 | EXCAVATION FOR TANKS
| Excavation for tanks and reservoir in soft soils, i/c trimming and dressing sides to true alignment/design section/profiles and shape levelling of beds of trencheds to correct level and grade i/c laying of earth in 150mm layer for construction of banks and dressing and disposal of surplus earth. Excavated earth witin a one chain as directed by the Engineer, i/c providing fence guard, lights flags and temporary crossing for non vehicular traffic where ever required lift upto 5 ft (1.52 m) and lead upto one chain (30.5 m). Depth(0.0 m to 1.5 m) (Item ii-1/ Pg.67Vol-III, Part-III,chap-II) | m³ | 105.93 | 9 | 953.37
2 | CEMENT CONCRETE
| Cement concrete plain including placing compacting, finishing and curing, complete (including screening and washing of stone aggregate without shuttering. (3000 psi) etc. complete in all respect as per instruction of engineer in charge and specification. (Ratio 1:4:8) (Item 5, (i) pge 16, chp. 4) | m³ | 3987.1865 | 1 | 3987.1865
Name of Client: Project Director, Cadet College Khairpur
Name of Project: Establishment of Cadet College Khairpur (Package-II - Communal & Miscellaneous Facilities)
Sub Head # 12.1.1: Sewerage Treatment Plant
Composite Schedule of Rates - 2012
S # | DESCRIPTION | UNIT | RATE | QTY | AMOUNT
3 | REINFORCED CEMENT CONCRETE
| Reinforced cement concrete work including all labour and material except the cost of steel reinforcement and its labour for bending and binding which will be paid seperately.This rate also includes all kinds of forms moulds lifting shuttering curing rendering and finishing the exposed surface (including screening and washing of shingle).RC work in roof slab,beams,columns rafts.Lintels and other structural members laid in situ or precast laid in position completed in all respected.Ratio 1:2:4 (3000 psi) 90 Lbs cement 2Cft sand 4Cft shingle 1/8" to 1/4" gauge complete in all respect, as per specifications & relevant drawings and all works to the entire satisfaction of the Engineer/Representative. (Ratio 1:2:4) (Item 6, (a I) pge16& 17, chp. 4) | m³ | 11902.84 | 4 | 47611.36
4 | STEEL REINFORCEMENT
| Providing and fabrication of steel reinforcement for cement concrete, including cutting, bending, laying in position, ranking joints and fastenings, including cost of binding wire and labour charges for binding of steel reinforcement (also includes removal of rust from bars). The rate includes wastage, overlaps and chairs etc. Deformed bars (60,000 psi). Using Tor Bars For Bottom Slab, Walls and Top Slab. (Item 8, (b) pge 17, chp. 4) | Kg | 100.034 | 254 | 25408.636
Name of Client: Project Director, Cadet College Khairpur
Name of Project: Establishment of Cadet College Khairpur (Package-II - Communal & Miscellaneous Facilities)
Sub Head # 12.1.1: Sewerage Treatment Plant
Composite Schedule of Rates - 2012
S # | DESCRIPTION | UNIT | RATE | QTY | AMOUNT
H | DISINFECTION CHAMBER
1 | EXCAVATION
1.1 | EXCAVATION FOR PIPES
| Excavation for pipe line in trenches, and pits in all kind of Soft soils i/c trimming and dressing sides to true alignment and shape, leveling of beds of trenches to correct level and grade cutting joints holes and disposal of surplus earth with in a one chain as directed by the Engineering Incharge, providing fence guard light flags and temporary crossing for non vehicular traffic where ever required lift upto 5 ft (1.52 m) and lead upto one chain (30.5 m). Trench Depth (0.0 m to 1.5 m) (Item # A, 1, Pg. 60, PHEW, Chp. II, Vol. IV, Part VI) | m³ | 127.12 | 1 | 127.12
1.2 | EXCAVATION FOR TANKS
| Excavation for tanks and reservoir in soft soils, i/c trimming and dressing sides to true alignment/design section/profiles and shape levelling of beds of trencheds to correct level and grade i/c laying of earth in 150mm layer for construction of banks and dressing and disposal of surplus earth. Excavated earth witin a one chain as directed by the Engineer, i/c providing fence guard, lights flags and temporary crossing for non vehicular traffic where ever required lift upto 5 ft (1.52 m) and lead upto one chain (30.5 m). Depth(0.0 m to 1.5 m) (Item ii-1/ Pg.67Vol-III, Part-III,chap-II) | m³ | 105.93 | 9 | 953.37
2 | CEMENT CONCRETE
Cement concrete plain including placing compacting, finishing and curing, complete (including screening and washing of stone aggregate without shuttering. (3000 psi) etc. complete in all respect as per instruction of engineer in charge and specification.
| a) Ratio 1:4:8 (Item 5, (i) pge 16, chp. 4) | m³ | 3987.1865 | 0.5 | 1993.5932
| b) Ratio 1:2:4 (Item 5, (f) pge 16, chp. 4) | m³ | 5096.4111 | 0.5 | 2548.2056
Name of Client: Project Director, Cadet College Khairpur
Name of Project: Establishment of Cadet College Khairpur (Package-II - Communal & Miscellaneous Facilities)
Sub Head # 12.1.1: Sewerage Treatment Plant
Composite Schedule of Rates - 2012
S # | DESCRIPTION | UNIT | RATE | QTY | AMOUNT
3 | REINFORCED CEMENT CONCRETE
| Reinforced cement concrete work including all labour and material except the cost of steel reinforcement and its labour for bending and binding which will be paid seperately.This rate also includes all kinds of forms moulds lifting shuttering curing rendering and finishing the exposed surface (including screening and washing of shingle).RC work in roof slab,beams,columns rafts.Lintels and other structural members laid in situ or precast laid in position completed in all respected.Ratio 1:2:4 (3000 psi) 90 Lbs cement 2Cft sand 4Cft shingle 1/8" to 1/4" gauge complete in all respect, as per specifications & relevant drawings and all works to the entire satisfaction of the Engineer/Representative. (Ratio 1:2:4) (Item 6, (a I) pge16& 17, chp. 4) | m³ | 11902.84 | 3 | 35708.52
4 | STEEL REINFORCEMENT
| Providing and fabrication of steel reinforcement for cement concrete, including cutting, bending, laying in position, ranking joints and fastenings, including cost of binding wire and labour charges for binding of steel reinforcement (also includes removal of rust from bars). The rate includes wastage, overlaps and chairs etc. Deformed bars (60,000 psi). Using Tor Bars For Bottom Slab, Walls and Top Slab. (Item 8, (b) pge 17, chp. 4) | Kg | 100.034 | 228 | 22807.752
Name of Client: Project Director, Cadet College Khairpur
Name of Project: Establishment of Cadet College Khairpur (Package-II - Communal & Miscellaneous Facilities)
Sub Head # 12.1.1: Sewerage Treatment Plant
Composite Schedule of Rates - 2012
S # | DESCRIPTION | UNIT | RATE | QTY | AMOUNT
I | SLUDGE DRYING BED
1 | EXCAVATION
1.1 | EXCAVATION FOR PIPES
| Excavation for pipe line in trenches, and pits in all kind of Soft soils i/c trimming and dressing sides to true alignment and shape, leveling of beds of trenches to correct level and grade cutting joints holes and disposal of surplus earth with in a one chain as directed by the Engineering Incharge, providing fence guard light flags and temporary crossing for non vehicular traffic where ever required lift upto 5 ft (1.52 m) and lead upto one chain (30.5 m). Trench Depth (0.0 m to 1.5 m) (Item # A, 1, Pg. 60, PHEW, Chp. II, Vol. IV, Part VI) | m³ | 127.12 | 0.1 | 12.712
1.2 | EXCAVATION FOR TANKS
| Excavation for tanks and reservoir in soft soils, i/c trimming and dressing sides to true alignment/design section/profiles and shape levelling of beds of trencheds to correct level and grade i/c laying of earth in 150mm layer for construction of banks and dressing and disposal of surplus earth. Excavated earth witin a one chain as directed by the Engineer, i/c providing fence guard, lights flags and temporary crossing for non vehicular traffic where ever required lift upto 5 ft (1.52 m) and lead upto one chain (30.5 m). Depth(0.0 m to 1.5 m) (Item ii-1/ Pg.67Vol-III, Part-III,chap-II) | m³ | 105.93 | 0.5 | 52.965
2 | SAND BEDDING
| Supplying and Filling Sand under Trench and plugging in walls, etc complete in all respect as per drawing, specification and as directed by the Engineer. (Item # 29, Pg#26, Chp. 5 Vol-III, Part-III) | m³ | 403.0876 | 0.5 | 201.5438
Name of Client: Project Director, Cadet College Khairpur
Name of Project: Establishment of Cadet College Khairpur (Package-II - Communal & Miscellaneous Facilities)
Sub Head # 12.1.1: Sewerage Treatment Plant
Composite Schedule of Rates - 2012
S # | DESCRIPTION | UNIT | RATE | QTY | AMOUNT
3 | CEMENT CONCRETE
| Cement concrete plain including placing compacting, finishing and curing, complete (including screening and washing of stone aggregate without shuttering. (3000 psi) etc. complete in all respect as per instruction of engineer in charge and specification. (Ratio 1:4:8) (Item 5, (i) pge 16, chp. 4) | m³ | 3987.1865 | 0.5 | 1993.5932
4 | BLOCK MASONARY
| Precast concrete solid or face Block including cost of temples. complete in all respect as per drawing and as directed by the Engineer/Representative. (Item 9/ Pg.17, Chap- 4) | m³ | 5158.8154 | 1 | 5158.8154
TOTAL COST OF WORKS - SCHEDULE ITEM |  |  |  | * | 739112.9424
* | This Amount is carried over to sub-summary of Sewerage Treatment Plant
Name of Client: Project Director, Cadet College Khairpur
Name of Project: Establishment of Cadet College Khairpur (Package-II - Communal & Miscellaneous Facilities)
Sub Head # 12.1.1: Sewerage Treatment Plant
NON-SCHEDULE ITEMS
S # | DESCRIPTION | UNIT | RATE | QTY | AMOUNT
A | PUMP-01
1 | PIPES (M.S)
Manufacturing, supplying, laying, jointing, testing, disinfection & commissioning of Black steel M.S Pipe made out of M.S sheet confirming to API5L grade X-42 (Spirally Welded) with ERW & Externally asphalt coated with fiberglass 5mm thick & internally CC Lining 8mm thick as per American Water Works Association (AWWA) Specification i/c jointing with helical welding in trenches i/c cos to fall fittings, bend, tee, yee of any degree & reducer (if required) and testing with water specified pressure for different dia of pipes as below complete in all respect as per drawing and as directed by the Engineer / Incharge.
| a) 75 mm O.D x WT 6.0 mm | R.M. |  | 20
2 | H.D.P.E PIPES
Providing, laying & fixing in trench i/c fitting, jointing & testing etc complete in all respect the high density polyethylene pipes (HDPE -100) for W/S confirming ISO 4427/DIN 8074/8075 B.S 3580 & PSI 3051 etc. complete in all respect as per instruction of engineer in charge and specification.
| a) 75 mm O.D (PN-06) | R.M. |  | 10
3 | MS FITTINGS
Providing, laying & fixing in trench i/c fitting, jointing & testing etc complete in all respect the MS Pipe complete in all respect as per instruction of engineer in charge and specification.
| a) TEES (equal) (PN-06) 50 mm O.D | Nos. |  | 2
| b) BENDS (PN-06) 90 Deg 50 mm O.D | Nos. |  | 2
| c) BENDS (PN-06) 45 Deg 50 mm O.D | Nos. |  | 3
| d) BLANK FLANGE 50 mm O.D | No. |  | 1
Name of Client: Project Director, Cadet College Khairpur
Name of Project: Establishment of Cadet College Khairpur (Package-II - Communal & Miscellaneous Facilities)
Sub Head # 12.1.1: Sewerage Treatment Plant
NON-SCHEDULE ITEMS
S # | DESCRIPTION | UNIT | RATE | QTY | AMOUNT
4 | C.I GATE VALVE
Providing, fixing, jointing and testing of Flanged Gate valve of approved quality, including nut, bolts gasket and washers etc. Complete in all respect as per drawing and specifications and as directed by the Engineer.
| a) 50 mm Dia (PN-06) | Nos. |  | 2
5 | C.I NON RETURN VALVE
Provide and install imported flanged non return valve with flanges required from manufacturers approved by Engineer including Complete in all respect as per drawing and specification and as directed by the Engineer/Representative.
| a) 50 mm Dia (PN-06) | Nos. |  | 2
6 | MS FLANGE
Providing and fixing M.S flange of the following diameters, complete in all respect as per drawing and as directed by the engineer.
| a) 50 mm Dia | Nos. |  | 25
7 | MS PUDDLE FLANGE
Providing and fixing M.S puddle flange of the following diameters, complete in all respect as per drawing and as directed by the engineer.
| a) 50 mm Dia | Nos. |  | 13
8 | R.C.C VALVE CHAMBER
| Construction and making of RCC Valve chamber of size (900mm x 500 mm) depth as shown in drawings for wash out ,Gate valve and air Valve of approved design all works comprising of (Excavation back filling and disposal of surplus earth with dewatering, Pcc concrete, RCC bottom & top slab, walls, cc benching complete with curing and finishing, providing and fixing MS foot rest (rungs) as shown on drawings, . Including cost of Reinforcement bars, Fair face Steel form work, C.I cover and frame heavy duty (weight) as shown and epoxy coating on outer surface up to substructure level etc, complete in all respect, as per specifications & relevant drawings and all works to the entire satisfaction of the Engineer. | No. |  | 1
Name of Client: Project Director, Cadet College Khairpur
Name of Project: Establishment of Cadet College Khairpur (Package-II - Communal & Miscellaneous Facilities)
Sub Head # 12.1.1: Sewerage Treatment Plant
NON-SCHEDULE ITEMS
S # | DESCRIPTION | UNIT | RATE | QTY | AMOUNT
9 | PUMPS AND MOTORS
Providing, installing, testing and commissioning of KSB pump including cost of motor of approved quality and required H.P. having rpm not exceeding 1450, i/c the cost of all fittings and accessories & also i/c the cost of electrical panels with all electrical fittings and fixture etc complete in all respect as per drawings and specification and as directed by the Engineer Incharge.
| a) Centrifugal Vertical Non Clogging Pump (80 GPM) and head of 5m | Nos. |  | 2
10 | Mechanical Works (Pumping Machinery) | L/S |  | 1
11 | Eelctrical Works (Pumping Machinery) | L/S |  | 1
B | BAR SCREEN CHAMBER
1 | SCREENING
| Providing, fixing steel bar of Ø 5mm for screening purpose, etc complete in all respect, as per specifications & relevant drawings and all works to the entire satisfaction of the Engineer. | Nos. |  | 19
C | GRIT CHAMBER
1 | H.D.P.E PIPES
Providing, laying & fixing in trench i/c fitting, jointing & testing etc complete in all respect the high density polyethylene pipes (HDPE -100) for W/S confirming ISO 4427/DIN 8074/8075 B.S 3580 & PSI 3051 etc. complete in all respect as per instruction of engineer in charge and specification.
| a) 110 mm O.D (PN-06) | R.M. |  | 10
2 | H.D.P.E FITTINGS
Providing, laying & fixing in trench i/c fitting, jointing & testing etc complete in all respect the high density polyethylene fittings (HDPE -100) for W/S confirming ISO 4427/DIN 8074/8075 B.S 3580 & PSI 3051 etc. complete in all respect as per instruction of engineer in charge and specification.
| a) BENDS 90 Deg (PN-06) 110 mm O.D | Nos. |  | 2
Name of Client: Project Director, Cadet College Khairpur
Name of Project: Establishment of Cadet College Khairpur (Package-II - Communal & Miscellaneous Facilities)
Sub Head # 12.1.1: Sewerage Treatment Plant
NON-SCHEDULE ITEMS
S # | DESCRIPTION | UNIT | RATE | QTY | AMOUNT
D | EQUALIZATION TANK
1 | IRON STEPS
| Providing and Fixing iron steps or foot rest in chmaber including setting to correct lines and levels. | Nos. |  | 2
2 | H.D.P.E PIPES
Providing, laying & fixing in trench i/c fitting, jointing & testing etc complete in all respect the high density polyethylene pipes (HDPE -100) for W/S confirming ISO 4427/DIN 8074/8075 B.S 3580 & PSI 3051 etc. complete in all respect as per instruction of engineer in charge and specification.
| a) 75 mm O.D (PN-06) | R.M. |  | 50
| b) 110 mm O.D (PN-06) | R.M. |  | 10
3 | DIFFUSER DISK
Supply and installing Diffuser with all accessories etc, complete in all respect, as per specifications & relevant drawings and all works to the entire satisfaction of the Engineer.
| a) 200 mm Dia | Nos. |  | 8
4 | AIR COMPRESSOR
Supply and installing Air Compressor with all accessories etc, complete in all respect, as per specifications & relevant drawings and all works to the entire satisfaction of the Engineer.
| a) 0.8 m3/min | No. |  | 1
5 | PUMPS AND MOTORS
Providing, installing, testing and commissioning of KSB pump including cost of motor of approved quality and required H.P. having rpm not exceeding 1450, i/c the cost of all fittings and accessories & also i/c the cost of electrical panels with all electrical fittings and fixture etc complete in all respect as per drawings and specification and as directed by the Engineer Incharge.
| a) Centrifugal Vertical Non Clogging Pump for Dry Pit Pumps (80 GPM) and head of 7m | Nos. |  | 2
6 | Mechanical Works (Pumping Machinery) | L/S |  | 1
7 | Eelctrical Works (Pumping Machinery) | L/S |  | 1
Name of Client: Project Director, Cadet College Khairpur
Name of Project: Establishment of Cadet College Khairpur (Package-II - Communal & Miscellaneous Facilities)
Sub Head # 12.1.1: Sewerage Treatment Plant
NON-SCHEDULE ITEMS
S # | DESCRIPTION | UNIT | RATE | QTY | AMOUNT
E | PRIMARY SEDIMENTION TANK
1 | IRON STEPS
| Providing and Fixing iron steps or foot rest in chmaber including setting to correct lines and levels. | No. |  | 1
2 | H.D.P.E PIPES
Providing, laying & fixing in trench i/c fitting, jointing & testing etc complete in all respect the high density polyethylene pipes (HDPE -100) for W/S confirming ISO 4427/DIN 8074/8075 B.S 3580 & PSI 3051 etc. complete in all respect as per instruction of engineer in charge and specification.
| a) 63 mm O.D (PN-06) | R.M. |  | 15
| b) 75 mm O.D (PN-06) | R.M. |  | 10
3 | H.D.P.E FITTINGS
Providing, laying & fixing in trench i/c fitting, jointing & testing etc complete in all respect the high density polyethylene fittings (HDPE -100) for W/S confirming ISO 4427/DIN 8074/8075 B.S 3580 & PSI 3051 etc. complete in all respect as per instruction of engineer in charge and specification.
| a) TEES (equal) 63 mm (O.D) PN-06 | No. |  | 1
| b) TEES (equal) 75 mm (O.D) PN-06 | No. |  | 1
| c) BLANK FLANGE 63 mm (O.D) PN-06 | No. |  | 1
| d) BLANK FLANGE 75 mm (O.D) PN-06 | No. |  | 1
F | AERATION TANK
1 | IRON STEPS
| Providing and Fixing iron steps or foot rest in chmaber including setting to correct lines and levels. | No. |  | 1
Name of Client: Project Director, Cadet College Khairpur
Name of Project: Establishment of Cadet College Khairpur (Package-II - Communal & Miscellaneous Facilities)
Sub Head # 12.1.1: Sewerage Treatment Plant
NON-SCHEDULE ITEMS
S # | DESCRIPTION | UNIT | RATE | QTY | AMOUNT
2 | H.D.P.E PIPES
Providing, laying & fixing in trench i/c fitting, jointing & testing etc complete in all respect the high density polyethylene pipes (HDPE -100) for W/S confirming ISO 4427/DIN 8074/8075 B.S 3580 & PSI 3051 etc. complete in all respect as per instruction of engineer in charge and specification.
| a) 110 mm O.D (PN-06) | R.M. |  | 20
3 | H.D.P.E FITTINGS
Providing, laying & fixing in trench i/c fitting, jointing & testing etc complete in all respect the high density polyethylene fittings (HDPE -100) for W/S confirming ISO 4427/DIN 8074/8075 B.S 3580 & PSI 3051 etc. complete in all respect as per instruction of engineer in charge and specification.
| a) TEES (equal) 110 mm (O.D) PN-06 | Nos. |  | 10
| b) BENDS 45 Deg 110 mm (O.D) PN-06 | Nos. |  | 5
4 | BALL VALVE
Provide and install imported flanged non return valve with flanges required from manufacturers approved by Engineer including Complete in all respect as per drawing and specification and as directed by the Engineer/Representative.
| a) 110 mm Dia PN-06 | Nos. |  | 10
5 | DIFFUSER DISK
Supply and installing Diffuser with all accessories etc, complete in all respect, as per specifications & relevant drawings and all works to the entire satisfaction of the Engineer.
| a) 300 mm Dia | Nos. |  | 23
6 | BLOWER
Supply and installing Blower with all accessories etc, complete in all respect, as per specifications & relevant drawings and all works to the entire satisfaction of the Engineer.
| a) 2.55 m³/min | Nos. |  | 2
Name of Client: Project Director, Cadet College Khairpur
Name of Project: Establishment of Cadet College Khairpur (Package-II - Communal & Miscellaneous Facilities)
Sub Head # 12.1.1: Sewerage Treatment Plant
NON-SCHEDULE ITEMS
S # | DESCRIPTION | UNIT | RATE | QTY | AMOUNT
G | SECONDARY SEDIMENTION TANK
1 | IRON STEPS
| Providing and Fixing iron steps or foot rest in chmaber including setting to correct lines and levels. | No. |  | 1
2 | H.D.P.E PIPES
Providing, laying & fixing in trench i/c fitting, jointing & testing etc complete in all respect the high density polyethylene pipes (HDPE -100) for W/S confirming ISO 4427/DIN 8074/8075 B.S 3580 & PSI 3051 etc. complete in all respect as per instruction of engineer in charge and specification.
| a) 50 mm O.D (PN-10) | R.M. |  | 15
| b) 50 mm O.D (PN-06) | R.M. |  | 10
3 | H.D.P.E FITTINGS
Providing, laying & fixing in trench i/c fitting, jointing & testing etc complete in all respect the high density polyethylene fittings (HDPE -100) for W/S confirming ISO 4427/DIN 8074/8075 B.S 3580 & PSI 3051 etc. complete in all respect as per instruction of engineer in charge and specification.
| a) TEES (equal) 50 mm (O.D) PN-06 | No. |  | 1
| b) TEES (equal) 50 mm (O.D) PN-10 | No. |  | 1
| c) BLANK FLANGE 50 mm (O.D) PN-06 | No. |  | 1
| d) BLANK FLANGE 50 mm (O.D) PN-10 | No. |  | 1
Name of Client: Project Director, Cadet College Khairpur
Name of Project: Establishment of Cadet College Khairpur (Package-II - Communal & Miscellaneous Facilities)
Sub Head # 12.1.1: Sewerage Treatment Plant
NON-SCHEDULE ITEMS
S # | DESCRIPTION | UNIT | RATE | QTY | AMOUNT
4 | PUMPS AND MOTORS
Providing, installing, testing and commissioning of KSB pump including cost of motor of approved quality and required H.P. having rpm not exceeding 1450, i/c the cost of all fittings and accessories & also i/c the cost of electrical panels with all electrical fittings and fixture etc complete in all respect as per drawings and specification and as directed by the Engineer Incharge.
| a) Centrifugal Vertical Non Clogging Pump for Dry Pit Pumps (1 GPM) and head of 7m | Nos. |  | 2
5 | Mechanical Works (Pumping Machinery) | L/S |  | 1
6 | Eelctrical Works (Pumping Machinery) | L/S |  | 1
H | DISINFECTION CHAMBER
1 | IRON STEPS
| Providing and Fixing iron steps or foot rest in chmaber including setting to correct lines and levels. | No. |  | 1
2 | H.D.P.E PIPES
Providing, laying & fixing in trench i/c fitting, jointing & testing etc complete in all respect the high density polyethylene pipes (HDPE -100) for W/S confirming ISO 4427/DIN 8074/8075 B.S 3580 & PSI 3051 etc. complete in all respect as per instruction of engineer in charge and specification.
| a) 50 mm O.D (PN-06) | R.M. |  | 10
I | SLUDGE DRYING BED
1 | GRAVEL
| Supply, spreading, dressing and levelling of gravel material to designed section etc. complete in all respect, as per specifications & relevant drawings and all works to the entire satisfaction of the Engineer. | m³ |  | 1
TOTAL COST OF WORKS - NON-SCHEDULE ITEM |  |  |  | *
* | This Amount is carried over to sub-summary of Sewerage Treatment Plant