## Summary
ESTABLISHMENT OF CADET COLLEGE KHAIRPUR
PACKAGE-II – COMMUNAL & MISCELLANEOUS FACILITIES
SUMMARY OF BOUNDARY WALL & GATE HOUSE
S. No. | Particular | Total Amount
9.1 | Amount of Civil Works
9.2 | Amount of Plumbing Works
9.3 | Amount of Electrical Works
Total Amount of Works | Amount of Building Works | * * *
#REF!
Note : | * * * This amount shall be caried over to Main Summary (Package-II)
|  | Area | 36320
|  | P. Sft. | 0

## Sum Academic Civil
ESTABLISHMENT OF CADET COLLEGE KHAIRPUR
PACKAGE-II – COMMUNAL & MISCELLANEOUS FACILITIES
BOUNDARY WALL & GATE HOUSE
SUB-SUMMARY OF CIVIL WORKS
S. No. | Particular | Amount of Schedule Items | Amount of Non Schedule Items | Total Amount
9.1.1 | Foundation Plinth | 2341767.1797 |  |  | ----
9.1.2 | Ground Floor | 68579380.3961 |  |  | ----
| Amount of Schedule Items | 70921147.5758 | ---- |  | ----
| …………….% Above / Below / At Par |  | ---- |  | ----
| Total Amount of Schedule & Non Schedule Items |  |  |  | ----
Total Amount of Civil Works |  |  |  | * *
Note : | * * This amount shall be caried over to Summary of Boundary Wall & Gate House

## Gate House FP - Civil
Name of Client: Project Director, Cadet College Khairpur
Name of Project: Establishment of Cadet College Khairpur (Package-II - Communal & Miscellaneous Facilities)
Sub Head # 9.1.1: Boundary Wall & Gate House - Civil Works - Foundation Plinth
CIVIL WORK - (CSR-2012)
S # | DESCRIPTION | UNIT | RATE | QTY | AMOUNT
1 | Excavation
| Excavation in foundation of building bridges and other structures including dagbelling dressing refilling around structure with excavated earth watering and ramming lead upto 5'-0"ft. in ordinary soil. (Page No.4, Item No.18-b) | %0Cft | 3176.25 | 11750 | 37320.9375
2 | Dry rammed brick or stone ballast 1-1/2" to 2" gauge under foundation. (Page No. 15, Item No. 02) | %Cft | 3327.5 | 949 | 31577.975
3 | Plain Cement Concrete
| Cement concrete brick or stone ballast 1-1/2" to 2" guage. Ratio 1:4:8 (Page No. 15, Item No. 4-b) | %Cft | 9416.28 | 1129 | 106309.8012
Note: Use S.R cement for work upto plinth level. Difference in cost for using S.R cement will be paid separately.
4 | Plain Cement Concrete
Cement concrete plain including placing compacting, finishing and curing,complete (including screening and washing of stone aggregate) without shuttering Ratio 1:3:6. (Page No.16 Item No.5-h)
| a) Situ for Wall | %Cft | 12595 | 457 | 57559.15
Note: Use S.R cement for work upto plinth level. Difference in cost for using S.R cement will be paid separately.
5 | Vertical Centering for Situ Wall
| Erection and removal of centering for RCC or plain cement concrete works of (PARTAL WOOD) (Page No.18 Item No.19-b-ii) | % Sft | 3127.41 | 1371 | 42876.7911
Name of Client: Project Director, Cadet College Khairpur
Name of Project: Establishment of Cadet College Khairpur (Package-II - Communal & Miscellaneous Facilities)
Sub Head # 9.1.1: Boundary Wall & Gate House - Civil Works - Foundation Plinth
CIVIL WORK - (CSR-2012)
S # | DESCRIPTION | UNIT | RATE | QTY | AMOUNT
6 | REINFORCED CEMENT CONCRETE
Reinforced Cement Concrete work including all labour and material except the cost of reinforcement and its labour for bending and binding which will be paid separately. This rate also includes all kind of forms moulds; lifting shuttering curing rendering and finishing the exposed surface (including screening and washing of shingle)
a) | R.C. Work in Roof Slab, beams columns raft, lintels and other structural members laid in situ or precast laid in position complete in all respects.
Note: Use S.R cement for work upto plinth level. Difference in cost for using S.R cement will be paid separately.
6.1 | (I) Ratio (1:2:4) 90 Lbs. cement 2 Cft. Sand 4 Cft. .Shingle 1/8" to 1/4" gauge [Page No. 16, Item No. 6(a)I]
| a) Foundations | Per Cft | 337 | 2495 | 840815
| b) Plinth beams | Per Cft | 337 | 240 | 80880
6.2 | (II) Ratio (1:1-1/2:3) in Foundation & Sub-Structure [Page No. 16, Item No. 6(a)II]
| a) Columns | Per Cft | 349 | 252 | 87948
7 | Steel Reinforcement
Fabrication of mild steel reinforcement for cement concrete including cutting, bending, laying in position, making joints and fastenings including the cost of binding wire (also includes removal of rust from bars)
b) | TOR Steel (Page No. 17, Item No. 8-b) | Cwt | 5001.7 | 192 | 960326.4
8 | Termite Proofing
| Providing Anti-termmite treatment by spraying / sprinkling / spreading Neptachlar 0.5% Emulsion as an overall per construction treatment in slab type construction under the slab and along attached perches or entrances etc. complete as per directions of Enginner Incharge. (Page No.109 Item No.92) | Per Sft | 9.74 | 1989 | 19372.86
Name of Client: Project Director, Cadet College Khairpur
Name of Project: Establishment of Cadet College Khairpur (Package-II - Communal & Miscellaneous Facilities)
Sub Head # 9.1.1: Boundary Wall & Gate House - Civil Works - Foundation Plinth
CIVIL WORK - (CSR-2012)
S # | DESCRIPTION | UNIT | RATE | QTY | AMOUNT
9 | Filling Under Floor
9.1 | Filling watering and ramming earth in floor with surplus earth from foundation lead upto one chain and lift upto 5 ft (Page No.4, Item No.21) | %0Cft | 1512.5 | 8543 | 12921.2875
9.2 | Supply of clean screened (River or pit) sand within 5 chains including removal of Top crust of earth or over burden and royalty to the Government or cost to the Private Owner. (Page No. 6, Item No. 36) | %0Cft | 420 | 3704 | 1555.68
9.3 | Earth work compaction (soft, ordinary or hard soil) b) laying earth in 6" layers levelling and dressing complete. (Page No. 3, Item No. 13(a)) | %0Cft | 263 | 3704 | 974.152
10 | SUB-FLOORING
10.1 | Dry rammed brick or stone ballast 1-1/2" to 2" gauge under flooring (4" thick). (Page No. 15, Item No. 02) | %Cft | 3327.5 | 453 | 15073.575
10.2 | CC 1:4:8 (Sub Floor)
| Cement concrete brick or stone ballast 1-1/2" to 2" guage. Ratio 1:4:8 (4" thick) (Page No. 15, Item No. 4-b) | %Cft | 9416.28 | 453 | 42655.7484
Note: Use S.R cement for work upto plinth level. Difference in cost for using S.R cement will be paid separately.
10.3 | Damp Proof Course
| 2" thick Damp Proof Course with cement sand and shingle concrete 1:2:4 including 2 coats of asphaltic mixture. (Page No. 19, Item No. 28/b) | %Sft | 3912.85 | 92 | 3599.822
Note: Use S.R cement for work upto plinth level. Difference in cost for using S.R cement will be paid separately.
TOTAL COST OF CIVIL WORKS - SCHEDULE ITEM |  |  |  | * | 2341767.1797
* | This Amount is carried over to sub-summary of Civil Work (Boundary Wall & Gate House)
Name of Client: Project Director, Cadet College Khairpur
Name of Project: Establishment of Cadet College Khairpur (Package-II - Communal & Miscellaneous Facilities)
Sub Head # 9.1.1: Boundary Wall & Gate House - Civil Works - Foundation Plinth
CIVIL WORK - NON-SCHEDULE ITEMS
S # | DESCRIPTION | UNIT | RATE | QTY | AMOUNT
1 | Difference in cost for using SR Cement (Sulphate resistant cement) instead of OP Cement (Ordinary portland cement) in concrete upto Plinth level. | P. Bag |  | 694
TOTAL COST OF CIVIL WORKS - NON-SCHEDULE ITEM |  |  |  | *
* | This Amount is carried over to sub-summary of Civil Work (Boundary Wall & Gate House)

## B. Wall & Gate House GF - Civil
Name of Client: Project Director, Cadet College Khairpur
Name of Project: Establishment of Cadet College Khairpur (Package-II - Communal & Miscellaneous Facilities)
Sub Head # 9.1.2: Boundary Wall & Gate House - Civil Works - Ground Floor
CIVIL WORK - (CSR-2012)
S # | DESCRIPTION | UNIT | RATE | QTY | AMOUNT
A | BOUNDARY WALL
1 | Excavation in foundation of Building Birdges and other structures including dagblling dressing, refilling around structure with excavated earth watering and ramming lead upto 5 ft. (b) In ordinary soil [Page No.4, Item 18(b)] | 0%Cft | 3176.25 | 55645 | 176742.4312
2 | Cement concrete brick or stone ballast 1-1/2" to 2" guage. Ratio 1:4:8 (4" thick) (Page No. 15, Item No. 4-b) | %Cft | 9416.28 | 16835 | 1585230.738
3 | Reinforced cement concrete work including all labour and material except the cost of steel reinforcement and its labour for bending and binding which will be paid separately. This rate also includes all kinds of forms moulds: lifting shuttering curing rendering and finishing the exposed surface (including screening and washing of shingle) a) R.C Work in roof slab, beams columns rafts, lintels and other structural members laid in situ or precasr laid in position complete in all respects.
(I) Ratio (1:2:4) 90 Lbs cement 2 Cft Sand 4 Cft. Single 1/8" to 1/4" gauge. [Page No.17, Item No.6(a)-i]
| a) R.C.C Footing | Cft | 337 | 18514 | 6239218
| b) Plinth Beam | Cft | 337 | 17340 | 5843580
1.2 | (II) Ratio (1:1-1/2:3) Ground Floor [Page No. 16, Item No. 6(a)II]
| a) Columns | Per Cft | 349 | 18514 | 6461386
4 | Fabrication of mild steel reinforcement for cement concrete including cutting, bending, laying in position, making joints and fastenings including cost of binding wire (also includes removal of rust) (b) Using Tor bars [Page No.17, Item No.8(b)] | Cwt | 5001.7 | 4440 | 22207548
5 | Pacca brick work in foundation & plinth in 1:6 cement sand mortar (Page No. 21, Item No. 4(I)-e) | %Cft | 11948.36 | 31103 | 3716298.4108
Name of Client: Project Director, Cadet College Khairpur
Name of Project: Establishment of Cadet College Khairpur (Package-II - Communal & Miscellaneous Facilities)
Sub Head # 9.1.2: Boundary Wall & Gate House - Civil Works - Ground Floor
CIVIL WORK - (CSR-2012)
S # | DESCRIPTION | UNIT | RATE | QTY | AMOUNT
6 | Pacca brick work in ground floor in 1:6 cement sand mortar (Page No. 21, Item No. 5(I)-e) | %Cft | 12674.36 | 57802 | 7326033.5672
7 | Cement Sand Plaster 1:6 upto 12' height (a). 1/2" thick (Page No. 52, Item No. 13-b) | %Sft | 2206.6 | 140378 | 3097580.948
8 | Cement Sand Plaster 1:4 upto 12' height (a). 3/8" thick (Page No. 52, Item No. 11-a) | %Sft | 2197.52 | 140378 | 3084834.6256
9 | Preapring the surface and painting with weather coat i/c rubbing the surface with rubbing brick / sand Paper, filling the voids with chalk / plaster of Paris and then painting with weather coat of approved make. [Page No.56, Item No.38(a)] | %Sft | 1948.1 | 140378 | 2734703.818
10 | priming coat of chalk distemper. [Page No. 54, Item No. 23] | %Sft | 442.75 | 140378 | 621523.595
11 | Preparing surface and painting guard bars, gates of iron bars, gratings, railings (including standards braces, etc.) and similar open work. [Page No.70, Item No.5(d)- I] | %Sft | 896.39 | 140 | 1254.946
12 | Making & fixing steel grated door with 1/16" thick sheeting including angle iron frame 2"x2" 3/8" and 3/4" square bars 4" centre to centre with locking arrangement. (Page No.92, Item No.24) | Sft | 726.72 | 70 | 50870.4
13 | Cement ponting struck joints on walls Ration 1:2. [Page No. 53, Item No. 19-a] | %Sft | 1287.44 | 77070 | 992230.008
14 | Providing and fixing angle iron vertical posts for barbed wire fencing on size 2" x 2-1/4" embedded in RCC / Masonry pillars i/c making cuts / holders @ 12" i/c fixing in pillars by chiseling and filling with cement sand mortar, saorining & finishing the surface. [Page No. 95, Item No. 8] | Rft | 169.18 | 4954 | 838117.72
Name of Client: Project Director, Cadet College Khairpur
Name of Project: Establishment of Cadet College Khairpur (Package-II - Communal & Miscellaneous Facilities)
Sub Head # 9.1.2: Boundary Wall & Gate House - Civil Works - Ground Floor
CIVIL WORK - (CSR-2012)
S # | DESCRIPTION | UNIT | RATE | QTY | AMOUNT
15 | Providing and fixing barbed wire fencing with 12 gauge 4points @ 6" apart barbed wire i/c straightening & fixing in angle iron vertical posts. [Page No. 96, Item No. 9] | Rft | 8.39 | 3854 | 32335.06
16 | Providing & laying HALA or pattern tiles glazed 6" x 6" x 1/4" on floor or wall facing in required colour and pattern of STILE specification jointed in white cement and pigment over a base of 1:2 grey cement mortar 3/4" thick including washig and filling of joints with slurry of white cement and pigment in desired shape with finishing, cleaning and cost of wax polish etc. complete including cutting tiles to proper profile. (Page No. 48, Item No. 61) | %Sft | 47651.56 | 112 | 53369.7472
B | GATE HOUSE
1 | Reinforced Cement Concrete
Reinforced Cement Concrete work including all labour and material except the cost of reinforcement and its labour for bending and binding which will be paid separately. This rate also includes all kind of forms moulds; lifting shuttering curing rendering and finishing the exposed surface (including screening and washing of shingle)
(a). R.C. Work in Roof Slab, beams columns raft, lintels and other structural members laid in situ or precast laid in position complete in all respects.
1.1 | (I) Ratio (1:2:4) Ground Floor to First Floor [Page No. 16, Item No. 6(a)I]
| a) Beams / Lintels | Per Cft | 337 | 381 | 128397
| b) Slab / Projections | Per Cft | 337 | 982 | 330934
| c) Window Sill | Per Cft | 337 | 10 | 3370
1.2 | (II) Ratio (1:1-1/2:3) Ground Floor to First Floor [Page No. 16, Item No. 6(a)II]
| a) Columns for ground floor | Per Cft | 349 | 680 | 237320
Name of Client: Project Director, Cadet College Khairpur
Name of Project: Establishment of Cadet College Khairpur (Package-II - Communal & Miscellaneous Facilities)
Sub Head # 9.1.2: Boundary Wall & Gate House - Civil Works - Ground Floor
CIVIL WORK - (CSR-2012)
S # | DESCRIPTION | UNIT | RATE | QTY | AMOUNT
2 | Steel Reinforcement
Fabrication of mild steel reinforcement for cement concrete including cutting, bending, laying in position, making joints and fastenings including the cost of binding wire (also includes removal of rust from bars) (60 grade).
b) | TOR Steel (Page No. 17, Item No. 8-b) | Cwt | 5001.7 | 159 | 795270.3
3 | BLOCK MASONRY
3.1 | Hollow Block Masonry (External Walls)
| Precast cement concrete hollow blocks (1:2:4) in ground floor including cost of templates and constructing walls thereof (6" thick outer wall) (Page No. 17, Item No. 10) | Per Cft | 126.81 | 2426 | 307641.06
3.2 | Solid Block Masonry in Super Structure
| Providing and laying 1:3:6 cement concrete solid block masonry wall 6" and below in thickness set in 1:6 cement mortar in ground floor super structure including racking out joints & curing etc. complete. (Page No. 19, Item No. 24) | %Cft | 15771.01 | 210 | 33119.121
4 | PLASTERING
4.1 | Cement Sand Plaster 1:4 upto 12' height (a). 3/8" thick (Ceiling) (Page No. 52, Item No. 11-a) | %Sft | 2197.52 | 1854 | 40742.0208
4.2 | Cement Sand Plaster 1:4 upto 12' height (b). 3/4" thick (internal walls) (Page No. 52, Item No. 11-c) | %Sft | 3015.76 | 6983 | 210590.5208
4.3 | Cement Sand Plaster 1:4 upto 12' height (c). 3/4" thick (external face) (Page No. 52, Item No. 11-c) | %Sft | 3015.76 | 2008 | 60556.4608
Name of Client: Project Director, Cadet College Khairpur
Name of Project: Establishment of Cadet College Khairpur (Package-II - Communal & Miscellaneous Facilities)
Sub Head # 9.1.2: Boundary Wall & Gate House - Civil Works - Ground Floor
CIVIL WORK - (CSR-2012)
S # | DESCRIPTION | UNIT | RATE | QTY | AMOUNT
5 | FLOORING
5.1 | Glazed Tile Floor / Dado
Providing and laying tiles glazed 6" x 6" x 1/4" on floor or wall facing in required colour and pattern of STILE specification jointed in white cement and pigment over a base of 1:2 grey cement mortar 3/4" thick including washing and filling of joints with slaurry of white cement and pigment in desired shape with finishing, cleaning and cost of wax polish etc. complete including cutting tiles to proper profile. (Page No.47, Item No.60)
a) | Flooring (using approved matt finish tiles) | %Sft | 30509.77 | 50 | 15254.885
b) | Dado (using approved glazed tiles) | %Sft | 30509.77 | 186 | 56748.1722
5.2 | 2" thick C.C Floor
| Providing and laying 2" thick topping cement concrete (1:2:4) including surface finishing and dividing into panels. (Page No.42, Item No.16-c) | %Sft | 3275.5 | 1254 | 41074.77
5.3 | Hala Tiles
| Providing & laying HALA or pattern tiles glazed 6" x 6" x 1/4" on floor or wall facing in required colour and pattern of STILE specification jointed in white cement and pigment over a base of 1:2 grey cement mortar 3/4" thick including washig and filling of joints with slurry of white cement and pigment in desired shape with finishing, cleaning and cost of wax polish etc. complete including cutting tiles to proper profile. (Page No. 48, Item No. 61) | %Sft | 47651.56 | 96 | 45745.4976
5.4 | Paving Blocks
| Providing & fixing cement paving blocks flooring having size of 197 x 97 x 80 (mm) of city / quddra / cobble shape with pigmented having strength b/w 5000 psi to 8500 psi i/c filling the joints with hill sand and laying in specified manner / pattern and design etc. complete. (Page No. 50, Item No. 74) | Per Sft | 248.17 | 2324 | 576747.08
Name of Client: Project Director, Cadet College Khairpur
Name of Project: Establishment of Cadet College Khairpur (Package-II - Communal & Miscellaneous Facilities)
Sub Head # 9.1.2: Boundary Wall & Gate House - Civil Works - Ground Floor
CIVIL WORK - (CSR-2012)
S # | DESCRIPTION | UNIT | RATE | QTY | AMOUNT
5.5 | Edge Block
| Providing and fixing precast Edge Block 3750 PSI industrial Made size 6 inches thick x 12 inches long x 12 inches high including the cost of cartage, excavation form work for haunching 1450 PSI lean concrete, 2250 PSI concrete for hauching 1:4 cement sand mortor. (Page No.16 Item No.14) | P.Rft | 297.01 | 725 | 215332.25
6 | ALUMINIUM WORKS
6.1 | Iron Grill to Windows
| Supplying and fixing iron steel grill using solid square bars of size 1/2" x 1/2" placed at 4" c/c and frame of flat iron patti of 3/4" x 3/4" including circle shape at 1-0 apart equivalent fitted with screws are pins i/c painting 3 coats with 1st coat of red oxide paint etc. (Page No. 94, Item No. 30) | Per Sft | 194.16 | 180 | 34948.8
7 | WOODEN DOORS
7.1 | G.I Door Frame
| Providing & fixing G.I frames / choukhat of size 7" x 2" or 4-1/2" x 3" for door using 20 gauge G.I.sheet I/c welded hinges and fixing at site with necessary hold fasts,filling with cement sand slurry of 1:6 ratio and repairing the jambs.The cost also i/c all carriage,tools and plants used in making and fixing. (Page No. 93, Item No. 29) | Per Rft | 228.9 | 80 | 18312
7.2 | Wooden Beading to Door
| Providingand fixing with sunk iron screws wooden Architrave of approved design/shape having width not less than 2-1/2" inches as directed by Engineer incharge. (Page No.66 Item No. 60) | Per Rft | 49.97 | 161 | 8045.17
7.3 | Aluminium Sheet (On Doors in Toilets)
| Providing and fixing Aluminum sheet on door pasted with glue as per requirement. (Page No. 66, Item No. 61) | Per Sft | 63.77 | 36 | 2295.72
7.4 | Door Lock
| Providing and fixing approved quality rim lock adjustable, over the style surface. (Page No.60 Item No. 20) | Each | 408.14 | 3 | 1224.42
Name of Client: Project Director, Cadet College Khairpur
Name of Project: Establishment of Cadet College Khairpur (Package-II - Communal & Miscellaneous Facilities)
Sub Head # 9.1.2: Boundary Wall & Gate House - Civil Works - Ground Floor
CIVIL WORK - (CSR-2012)
S # | DESCRIPTION | UNIT | RATE | QTY | AMOUNT
8 | PAINTING WORKS
8.1 | Distemper (On Ceiling)
| Preparing surface and painting with distemper paint three coats. (Page No.54,item No 24-c). | %Sft | 1079.65 | 1854 | 20016.711
8.2 | Matt Finish Paint (Internal Walls)
| Preparing the surface and painting with Matt finish paint I/c rubbing the surface with Bathy (silicon carbide rubbing brick ) filling the voids with zink/chalk/plaster of paris mixture,applying First coat premix, making the surface smooth and than painting 3 coats with matt finish of approved make etc.complete on New surface (including 2nd & subsequent coat). (Page No.55, item No 36-A + B + B). | %Sft | 3444.38 | 6983 | 240521.0554
8.3 | Weather Coat (External Face)
| Preparing the surface and painting with weather coat I/c rubbing the surface with rubbing brick/sand paper, filling the voids with chalk/plaster of paris and then painting with weather coat of approved make (including 2nd & subsequent coat) (Page No.56 Item No.38-A + B + B) | %Sft | 2567.95 | 2008 | 51564.436
9 | Miscelaneous
9.1 | Reinforced cement concrete spout including fixing in position with top and bottom khuras. (Page No. 19 Item No.27) | Each | 524.98 | 5 | 2624.9
9.2 | Khurras on roof 2' x 2' x 6". (Page No. 36 Item No. 18) | Each | 358.68 | 5 | 1793.4
9.3 | Bottom khurras of brick masonry in cement mortar (1:6) 4' x 2' x 4-1/2" over 3" cement concrete (1:4:8). (Page No. 36 Item No. 19) | Each | 649.83 | 5 | 3249.15
Name of Client: Project Director, Cadet College Khairpur
Name of Project: Establishment of Cadet College Khairpur (Package-II - Communal & Miscellaneous Facilities)
Sub Head # 9.1.2: Boundary Wall & Gate House - Civil Works - Ground Floor
CIVIL WORK - (CSR-2012)
S # | DESCRIPTION | UNIT | RATE | QTY | AMOUNT
9.4 | Single layer of tiles 9" x 4-1/2" x 2" laid over 4" earth 1" mud plaster without Bhoosa grouted with cement sand 1:3 on top of RCC slab provide with 34 Lbs. Bitumen coating sand blinded. (Page No. 34 Item No. 5) | %Sft | 5310.35 | 623 | 33083.4805
TOTAL COST OF CIVIL WORKS - SCHEDULE ITEM |  |  |  | * | 68579380.3961 | 19636037 | -48943343.3962
* | This Amount is carried over to sub-summary of Civil Work (Boundary Wall & Gate House)
Name of Client: Project Director, Cadet College Khairpur
Name of Project: Establishment of Cadet College Khairpur (Package-II - Communal & Miscellaneous Facilities)
Sub Head # 9.1.2: Boundary Wall & Gate House - Civil Works - Ground Floor
CIVIL WORK - NON-SCHEDULE ITEMS
S # | DESCRIPTION | UNIT | RATE | QTY | AMOUNT
1 | Providing and fixing 1-1/2 inches thick solid core deodar wood flushed veneered door shutters, with and including the cost of commercial plywood facing 3 mm thick (3 ply) on both faces, fixed over best quality deodar wood frame 2 inches wide alround 6 inches wide lock rail and 2nd class deodar wood solid core, including 1/4 inch thick best quality deodar wood lipping on all sides as per approved drawing, manufactured under power driven hydraulic press, including the cost of applying solignum coating (Timberton or equivalent), and approved tower bolts, etc. complete in all respect as per drawings, specifications and as per directed by Engineer Incharge in any floor. | P. Sft |  | 95
2 | Providing and laying first class Gutka Brick (9"x2-1/4"x2-1/4") in cladding set and jointed in 1:4 cement sand mortar and laid over a base of 3/4" thick cement sand plaster 1:3 including pointing of gutka bricks with pigmented cement in 1:4 cement sand mortar also including fastening arrangements galvanised tie bars, curing etc; complete in all respect as per drawings and instructions of the Engineer Incharge (cost of base plaster, fasterners and pointing included), on External Elevations at any level and any height. | P. Sft |  | 3672 |  | 318580
3 | Providing and fixing approved quality Bath Latch. | Each |  | 1
4 | Providing and laying polished porcelain tiles (full body) 16"x16" or 20"x20" on floor or on wall in required colour and pattern of approved make (MASTER or equivalent as approved) laid and jointed in grey cement over a base of 1:2 grey cement mortar 3/4" thick including washing and filling of joint with slurry of white cement and pigment with finishing, cleaning etc. complete including cutting tiles to proper profile in any floor.
| a) size 16" x 16" on floor | P.Sft |  | 679
| b) 6" high skirting | P.Sft |  | 57
Name of Client: Project Director, Cadet College Khairpur
Name of Project: Establishment of Cadet College Khairpur (Package-II - Communal & Miscellaneous Facilities)
Sub Head # 9.1.2: Boundary Wall & Gate House - Civil Works - Ground Floor
CIVIL WORK - NON-SCHEDULE ITEMS
S # | DESCRIPTION | UNIT | RATE | QTY | AMOUNT
5 | Supplying and fixing in position UPVC shutter and frame system for sliding windows & ventilator of M/s. ALFAWIN with 5 mm thick tinted glass and fly screen including handles, stoppers and Locking arrangement, cartage to site of work etc. complete in all respect as per design / drawings, manufacturer's specifications / recommendations and as approved and directed by Engineer / Consultant. | P. Sft |  | 181
6 | Providing and fixing with steel nails and washers, the chicken wire mesh of approved quality, at joint of concrete and masonry work (4" wide strip) before plastering etc. complete as directed by the Engineer. | P. Rft |  | 1397
7 | Providing and laying plinth protection comprising 3" thick (1:2:4) cement concrete floor steel trowelled finished laid in panels using SRC including 4" thick compacted stone soling curing etc; complete in all respect as shown on the drawings and as directed by the Engineer Incharge. | P. Sft |  | 220
8 | Providing and applying 3/4" thick, 1:4 Pigmented cement sand plaster (using white cement and pigment of approved make and shade) smooth finished without colour variation, including making groves, drip course, bands, corners, jambs, recesses, scaffolding, curing, etc. complete in all respect as per drawings, specifications and as directed by the Engineer Incharge (on external elevation) at any height any floor. | P.Sft |  | 750
9 | Supply & fixing steel pipe barrier etc. complete in all respect as per drawings, specifications and as directed by the Engineer Incharge. | Each |  | 44
Name of Client: Project Director, Cadet College Khairpur
Name of Project: Establishment of Cadet College Khairpur (Package-II - Communal & Miscellaneous Facilities)
Sub Head # 9.1.2: Boundary Wall & Gate House - Civil Works - Ground Floor
CIVIL WORK - NON-SCHEDULE ITEMS
S # | DESCRIPTION | UNIT | RATE | QTY | AMOUNT
10 | Providing, fabricating and fixing in position single or double leaf steel gate comprising M.S. solid square bar 1-1/2" x 1-1/2" x 3/4" x 3/4", 1/2" x 1/2" welded as per design requirements with and including the cost of roller & wheel track, all accessories, locking arrangements, al-drops, hold fasts, welding / grinding, finishing, painting 2 coats of approved enamel paint over a coat of anti-corrosive paint etc. complete in all respect as per drawings, specifications and / or as directed by the Engineer. (Note: Contractor shall submit the shop drawings and get its approval from the Engineer / Consultant prior to start of work).
| a) Double leaf gate with roller and wheel track | P. Sft |  | 540
TOTAL COST OF CIVIL WORKS - NON-SCHEDULE ITEM |  |  |  | *
* | This Amount is carried over to sub-summary of Civil Work (Boundary Wall & Gate House)

## Sum Aca Plumbing
ESTABLISHMENT OF CADET COLLEGE KHAIRPUR
PACKAGE-II – COMMUNAL & MISCELLANEOUS FACILITIES
BOUNDARY WALL & GATE HOUSE
SUB-SUMMARY OF PLUMBING WORKS
S. No. | Particular | Amount of Schedule Items | Amount of Non Schedule Items | Total Amount
9.2.1 | Ground Floor | 43949.52 |  |  | ----
| Amount of Schedule & Non Schedule Items | 43949.52 | ---- |  | ----
| …………….% Above / Below / At Par |  | ---- |  | ----
| Total Amount of Schedule & Non Schedule Items |  |  |  | ----
Total Amount of Plumbing Works |  |  |  | * *
Note : | * * This amount shall be caried over to Summary of Boundary Wall & Gate House

## Academic GF - Plumbing
Name of Client: Project Director, Cadet College Khairpur
Name of Project: Establishment of Cadet College Khairpur (Package-II - Communal & Miscellaneous Facilities)
Sub Head # 9.2.1: Boundary Wall & Gate House - Plumbing Works - Ground Floor
PLUMBING WORK - (CSR-2012)
S # | DESCRIPTION | UNIT | RATE | QTY | AMOUNT
1 | ORISSA W.C
| Providing and fixing orisa type white or colour glazed earthen ware w.c pan with cost of low level plastic flush tank of 3 gallons capacity of approved quality i/c making requisite number of holes in wall, plainth & floor and making good in cement concrete 1:2:4.(II) With 4" dia earthen ware trap and plastic thumble. (Page # 2, Item # 3-A-ii) | Each | 6166.6 | 1 | 6166.6
2 | WASH BASIN
| Providing and fixing 24" x 18" lavatory basin white glazed earthen ware complete with & i/c the cost W.I or C.I cantilever brackets 6 inches built into wall, painted white in two coast after a primary coat of red lead paint, a pair of 1/2" dia rubber plug & chrome plate brass chain 1-1/4" dia malloable iron or C.P brass traps malloable iron or brass unions and making requisite number of holes in walls, plinth & floor for pipe connection and making good in cement concrete 1:2:4 (Standard pattern). (Page No.3 Item No.8) | Each | 4253.7 | 1 | 4253.7
3 | PEDESTAL
| Providing and fixing earthen ware Pedestal white or coloured glazed (Standard pattern). (Page # 3, Item # 9) | Each | 938.47 | 1 | 938.47
4 | PVC CONNECTION
| Providing and fixing in position nyloon connections complete with 1/2" dia, brass stop cock with pair of brass nuts and lining joints to nyloon connection. (Page # 6, Item # 23) | Each | 447.15 | 3 | 1341.45
6 | FLOOR TRAP
| Providing and fixing C.I trap with 4" dia inlet and 4" dia outlet of the approved self cleaning design with a C.I grating with or without a vent arm including cast of making requisite number of holes in walls, plinth and floor for pipe connection and making good cement concrete 1:2:4. (Page # 6, Item # 21) | Each | 1671.58 | 2 | 3343.16
Name of Client: Project Director, Cadet College Khairpur
Name of Project: Establishment of Cadet College Khairpur (Package-II - Communal & Miscellaneous Facilities)
Sub Head # 9.2.1: Boundary Wall & Gate House - Plumbing Works - Ground Floor
PLUMBING WORK - (CSR-2012)
S # | DESCRIPTION | UNIT | RATE | QTY | AMOUNT
7 | GULLY TRAP
| Providing & fixing 6" x 4" gully trap with 4" outlet complete with 4" thick 1:2:4 C.C for bed & 1/2" thick cement plaster (1:3) to the karb, C.I grating 6" x 6" & C.I cover and frame 12" x 12" (Inside) etc. complete. Earthen ware glazed gully trap 6" x 6" x 4" with C.I cover & frame. (Page # 24, Item #1-i) | Each | 1220.67 | 1 | 1220.67
8 | TEE STOP COCK
| Supply/Fixing cancealed tee-stop cock of superior quality with c.p head 1/2" dia. (Page # 18, Item # 12-A) | Each | 843.92 | 3 | 2531.76
9 | UPVC PIPES
Providing and laying UPVC pipe of class 'D' fixing in trench including cutting fitting and jointing with solvent cement including testing with water to a head of 122 meter or 400 ft.
a) | ¾ inch dia (Page # 24, Item # 6-b) | Rft | 19 | 50 | 950
b) | 1 inch dia (Page # 24, Item # 6-c) | Rft | 27 | 100 | 2700
c) | 1-½ inch dia (Page # 24, Item # 6-e) | Rft | 43 | 100 | 4300
d) | 2 inch dia (Page # 24, Item # 6-f) | Rft | 65 | 30 | 1950
e) | 3 inch dia (Page # 24, Item # 6-h) | Rft | 136 | 50 | 6800
10 | GATE VALVE
Providing & fixing ball valve (with unsoldered copper ball ) made to BBS 1212
a) | ¾ inch dia (Page # 18,Item # 6-ii) | Each | 290.84 | 1 | 290.84
b) | 1 inch dia (Page # 18,Item # 6-iii) | Each | 318.34 | 1 | 318.34
11 | BIB COCK
| Supplying and fixing in position C.P Bib cock ½" dia C.P bib cock, Standard pattern. (Page 16, Item # 2-i-b) | Each | 150.92 | 2 | 301.84
Name of Client: Project Director, Cadet College Khairpur
Name of Project: Establishment of Cadet College Khairpur (Package-II - Communal & Miscellaneous Facilities)
Sub Head # 9.2.1: Boundary Wall & Gate House - Plumbing Works - Ground Floor
PLUMBING WORK - (CSR-2012)
S # | DESCRIPTION | UNIT | RATE | QTY | AMOUNT
12 | TOWEL RAIL
| Providing and fixing chrome plated brass towel rail complete with brackets fixing on wooden cleats with 1" long c.p brass screws.III) Towel rail 24" long(a) ¾" dia round or square (Standard Pattern) Page # 7, Item # 1-III(A) | Each | 972.95 | 1 | 972.95
13 | SOAP TRAY
| Supplying and fixing soap tray of made plastic of superior quality and design with finishing with c.p screws etc. complete. (Page # 8, Item # 6) | Each | 169.4 | 1 | 169.4
14 | MIRROR GLASS
| Providing and fixing 24" x 18" bavalled edge mirror of belgium glass complete with 1/8" thick hard board and c.p screws fixed to wooden pleat. a) Standard Pattern (Page # 7, Item # 3-A) | Each | 1711.6 | 1 | 1711.6
15 | CONCEALED STOP COCK
| Supplying / Fixing cancealed stop cock of superior quality with c.p head ½" dia. C.P fittings of Superior quality for tiles Bath Rooms. (Page # 18, Item # 11-B) | Each | 509.74 | 1 | 509.74
16 | BASIN MIXTURE
| Supply / fixing wash basin mixture of superior qualty with c.p head ½" dia. (Page No.19 Item No.14-b) | Each | 3179 | 1 | 3179
TOTAL COST OF PLUMBING WORKS - SCHEDULE ITEM |  |  |  | * | 43949.52
* | This Amount is carried over to sub-summary of Plumbing Work (Boundary Wall & Gate House)
Name of Client: Project Director, Cadet College Khairpur
Name of Project: Establishment of Cadet College Khairpur (Package-II - Communal & Miscellaneous Facilities)
Sub Head # 9.2.1: Boundary Wall & Gate House - Plumbing Works - Ground Floor
PLUMBING WORK - NON-SCHEDULE ITEMS
S # | DESCRIPTION | UNIT | RATE | QTY | AMOUNT
1 | PPRC PIPES
Providing and fixing PPRC Pipes and specials, etc.; including fixing, cutting and fitting, complete with and including the cost of cutting trench upto 2'-6" feet deep, refilling watering, ramming and disposal of surplus earth within one chain and painting 2 coats of bitumen paint to pipes and specials after cleaning and hessian cloth soaked in maxphalt composition wrapped tightly round the pipes and testing to a pressure head of 200 feet and cartage within 10 miles (16.09 km).
a) | ¾ inch (20 mm) Dia Pipe. | Rft |  | 50
2(i) | AIRVENT COWEL 3" | Each |  | 1
2(ii) | AIRVENT COWEL 4" | Each |  | 1
3 | GULLY TRAP
| Providing & fixing uPVC Gully Trap in concrete chamber as shown on drawing, complete with 12" x 12" C.I. cover & frame including the cost of cutting & jointing fitting, hardware, complete in all respects as specified and directed by the Consultant. | Each |  | 1
4 | ELECTRIC WATER COOLER
| Providing and fixing of Electric Water Cooler totally rust proof, pressure type with stainless steel body as manufactured by MECO including 3 stage water filter (mabzi or equivalent) as approved by the Consultant / Engineer. Capacity 60 US gallons (Model ME-30SS) | Each |  | 1
5 | BOTTLE TRAP
| Providing and fixing bottle trap, Asia brand or approved equivalent for wash basin, including all materials for fixing complete in all respect with all accessories as per drawing. | Each |  | 1
TOTAL COST OF PLUMBING WORKS - NON-SCHEDULE ITEM |  |  |  | *
* | This Amount is carried over to sub-summary of Plumbing Work (Boundary Wall & Gate House)

## Sum Academic Electric
ESTABLISHMENT OF CADET COLLEGE KHAIRPUR
PACKAGE-II – COMMUNAL & MISCELLANEOUS FACILITIES
BOUNDARY WALL & GATE HOUSE
SUB-SUMMARY OF ELECTRICAL WORKS
S. No. | Particular | Amount of Schedule Items | Amount of Non Schedule Items | Total Amount
9.3.1 | Ground Floor | 334519 |  |  | ----
| Amount of Schedule & Non Schedule Items | 334519 | ---- |  | ----
| …………….% Above / Below / At Par |  | ---- |  | ----
| Total Amount of Schedule & Non Schedule Items |  |  |  | ----
Total Amount of Electrical Works |  |  |  | * *
Note : | * * This amount shall be caried over to Summary of Boundary Wall & Gate House

## Gate House- Electric
Name of Client: Project Director, Cadet College Khairpur
Name of Project: Establishment of Cadet College Khairpur (Package-II - Communal & Miscellaneous Facilities)
Sub Head # 9.3.1: Boundary Wall & Gate House - Electrical Works - Ground Floor
ELECTRICAL WORK - (CSR-2012)
S # | DESCRIPTION | UNIT | RATE | QTY | AMOUNT
1 | Providing & Laying (Main or Sub Main) PVC Insulated & PVC Sheeted with 4 core armoured copper conducotr 300/500 volts size 10 mm2 | Per Mter. | 1230 | 30 | 36900
Schedule item no.112 page 13
2 | Providing & Laying (Main or Sub Main) PVC insulated & PVC insulated with size 3-7/.029 (3x2.5mmsq.) copper conductor in 3/4" dia PVC conduit recessed in the wall or coloumn as required.
(For circuit wiring from DB to switch board & board to boards.)
| Schedule item no.24 page 4 | Per Meter | 294 | 50 | 14700
3 | Providing & Laying (Main or Sub Main) PVC insulated & PVC insulated with size 3-7/.036 (3x4mmsq.) copper conductor in 1" dia PVC conduit recessed in the wall or coloumn as required.
(For power plug wiring from DB to outlet & outlet to outlet.)
| Schedule item no.25 page 4 | Per Meter | 338 | 30 | 10140
4 | Providing & Laying (Main or Sub Main) PVC insulated & PVC insulated with size 3-7/.044 (3x6mmsq.) copper conductor in 1" dia PVC conduit recessed in the wall or coloumn as required.
(For Air-conditioning outlet outlet.)
| Schedule item no.26 page 4 | Per Meter | 468 | 30 | 14040
5 | Wiring for light or fan point with 3/.029 PVC insulated wire in 20mm (3/4") PVC conduit recessed in the wall or column as required for (point to switch & point to point wiring.) | Per Point | 1130 | 35 | 39550
Schedule item 124 page no.15
6 | Wiring for plug point with 3/.029 PVC insulated wire in 20mm (3/4") PVC conduit recessed in the wall or column as required. | Per Point | 985 | 5 | 4925
Schedule item 126 page no.15
7 | Providing and fixing three pin 5Amps plug and socket flush type. | Per No | 151 | 5 | 755
Schedule item 226 page no.33
8 | Providing and fixing three pin 10/15 Amps plug and socket flush type. | Per No | 162 | 5 | 810
Schedule item 227 page no.33
Name of Client: Project Director, Cadet College Khairpur
Name of Project: Establishment of Cadet College Khairpur (Package-II - Communal & Miscellaneous Facilities)
Sub Head # 9.3.1: Boundary Wall & Gate House - Electrical Works - Ground Floor
ELECTRICAL WORK - (CSR-2012)
S # | DESCRIPTION | UNIT | RATE | QTY | AMOUNT
9 | Providing and fixing bakelite ceiling rose with two terminals | Per No | 72 | 10 | 720
Schedule item 228 page no.33
10 | Providing and fixing brass Ceiling fan 48" (good quality) | Per No | 3020 | 4 | 12080
Schedule item 234 page no.34
11 | Providing and fixing brass Bracket fan 18" (good quality) | Per No | 2791 | 1 | 2791
Schedule item 236 page no.34
12 | Providing & fixing MS Tubular pole 40 ft. long buried in the ground as per following specification 20ft. (6" dia)x 10ft (5" dai)x 10ft. (4" dia) = 40 ft.
wall thickness 8SWG Base plate 16"x16"x1/4"
Two coats red oxide as rust preventive
Two coats oil paint
Excavation of hard/ soft soil 2'x2'x6'
Lean size 2'x2'x6" with 1:4:8 ratio
| Cc work 1:3:6 cast in situ in one mould of (1-1/2" dia), including form work, rodding, curring etc., complete with CC collar about 2ft. High from ground level duly plastered as per site requirement & instruction of EI. | Per No | 30311 | 4 | 121244
Schedule item no.138 page 18
13 | Manufacturing providing and fixting GI single Arm double arch as per site requirement with the help of hydraulic cran and manual labor as per site requirement, instruction of EI with following specification
GI pipe 2" dia 10SWA 5' long
MS canopy 5" dia 1" long with nuts and bolts
| Schedule item no.144 page 21 | Per No | 2866 | 4 | 11464
14 | Providing and fixing of street light 250 watts (SON-T) having IP-65 classification with 250W lamp, ckock, capacitor and internal wiring complete in all respects at the height with the help of hydraulic crane as per site requirements and instruction of EI.
| Schedule item no.162 page 25 | Per No | 16100 | 4 | 64400
TOTAL COST OF ELECTRICAL WORKS - SCHEDULE ITEM |  |  |  | * | 334519
* | This Amount is carried over to sub-summary of Electrical Work (Boundary Wall & Gate House)
Name of Client: Project Director, Cadet College Khairpur
Name of Project: Establishment of Cadet College Khairpur (Package-II - Communal & Miscellaneous Facilities)
Sub Head # 9.3.1: Boundary Wall & Gate House - Electrical Works - Ground Floor
ELECTRICAL WORK - NON-SCHEDULE ITEMS
S # | DESCRIPTION | UNIT | RATE | QTY | AMOUNT
I- Wiring Accessories, Fixture & Fans:
1 | Supply, installation, connecting, testing & commissioning of following 10Amps polycarbonate flame retardant S.P. switch with fancy required gang plate fixed on die fabricated powder coated metal board recessed in wall or column "Clipsal make" or approved equivalent, complete as per specification and drawing.
| a) I Gang switch | No. |  | 2
| b) 2 Gang switch | No. |  | 2
| c) 3 Gang switch | No. |  | 2
| d) 4 Gang switch | No. |  | 3
| e) Ceiling Fan Dimmer 400W | No. |  | 4
2 | Supply, installation, connecting, testing & commissioning of flush type following lighting and power plug with 3-pin switch and socket combine unit with neon bulb "Clipsal make" fixed on plastic or fiber top covered, including 14 SWG metal board with earth terminal recessed in wall or column, complete as per specification and drawing.
| a) 10 Amps 3-pin switch & socket outlet | No. |  | 5
| b) 16 Amps International switch & socket | No. |  | 7
| c) 25 Amps disconnect isolator switch for AC unit | No. |  | 3
3 | Supply, installation, connecting, testing & commissioning of 30 Cm (12") sweep metallic body Exhaust Fan complete with blades, motor, etc., fitted in existing hole including connecting with 14/.0076" flexible wire. The fan should be Millat make or approved equivalent, complete as per specification and drawing. | No. |  | 1
Name of Client: Project Director, Cadet College Khairpur
Name of Project: Establishment of Cadet College Khairpur (Package-II - Communal & Miscellaneous Facilities)
Sub Head # 9.3.1: Boundary Wall & Gate House - Electrical Works - Ground Floor
ELECTRICAL WORK - NON-SCHEDULE ITEMS
S # | DESCRIPTION | UNIT | RATE | QTY | AMOUNT
4 | Supply, installation, connecting, testing and commissioning of following surface / recessed mounting LED light fixture. The Fixture should be Pierlite or approved equivalent .
a) | Surface mounting Down light fixture cylindrical shape with 20W LED lamp (2300lm) with high polished reflector, Pierlite or approved equivalent | No. |  | 22
b) | Wall / surface mounting Fluorescent LED light fixture 30W lamp (2550 lm) with hight polished reflector, Pierlite or approved equivalent. | No. |  | 4
c) | Wall mounting Mirror light fixture LED fluorecent 10W (1000lm), Pierlite or approved equivalent. | No. |  | 3
d) | Wall mounting weather proof Bulk Head light Fixture with 11W LED lamp (1050 lm) , Pierlite or approved equivalent. | No. |  | 4
e) | Flood light fixture to be mounted on floor pad reclangular shape with 50W LED lamp (5500lm), Pierlite or approved equivalent. | No. |  | 2
II- Distribution board, power cable, Pipes & Earthing
5 | Supply, installation, connecting, testing and commissioning of wall mounting distribution board LPDB-Gate for lighting and power that should be factory assembled ready wired and complete as per detail drawing. The short circuit rating should be 15 KA for T.P. MCCB and 10KA for S.P. mcb and Breaker should be Terasaki make Japan or approved equivalent., complete as per specifications and drawing. | Set |  | 1
6 | Supply and installation of following sizes PVC conduit surface/ recessed in wall, beam etc., including all installation accessories as required for power cabling, complete as per specification and drawing.
| a) 1-1/2" dia PVC conduit | Meter |  | 30
| b) 1" dia PVC conduit | Meter |  | 10
Name of Client: Project Director, Cadet College Khairpur
Name of Project: Establishment of Cadet College Khairpur (Package-II - Communal & Miscellaneous Facilities)
Sub Head # 9.3.1: Boundary Wall & Gate House - Electrical Works - Ground Floor
ELECTRICAL WORK - NON-SCHEDULE ITEMS
S # | DESCRIPTION | UNIT | RATE | QTY | AMOUNT
7 | Providing and fixing Copper Rod having conical end to be buried after providing 3" dia hole in ground at a depth of 12' -0' or less if water comes out from the ground level, including provoding earth powder fixing copper rod, including earth clamp, eath leads 2x 4SWG in 2" dia G.I. pipe, complete as per drawing with all respects.(To be provided at Ground Level) | Set |  | 1
III- Communication System:
8 | Supply and installation of 1" or 3/4" dia PVC conduit, including all conduit accessories that to be installed recessed in wall and partially under floor as shown on drawing, complete with all respects. | Meter |  | 30
9 | Supply and installation 2 Pair Telephone cable that should be 3M or Clipsal make Australian, complete in all respect with satisfaction of the Client/ Consultant. | Meter |  | 45
10 | Supply, installation, connecting, testing and commissioning of Telephone outlet Simplex with fancy gang plate, Clipsal C-Vivace series make or 3M, including sheet steel back box, complete in all respects. | No. |  | 4
11 | Supply, installation, connecting, testing & commissioning of 5-Pair Telephone Enclosure, Clipsal make or approved equivalent. | No. |  | 1
TOTAL COST OF ELECTRICAL WORKS - NON-SCHEDULE ITEM |  |  |  | *
* | This Amount is carried over to sub-summary of Electrical Work (Boundary Wall & Gate House)