## Sheet1
BILL OF QUANTITIES
(A) Description and rate of Items based on Composite Schedule of Rates.
Name of Work |  | PROVIDING, LAYING, JOINTING & TESTING BLACK STEEL PIPE LINE 18" DIA FOR WATER SUPPLY SCHEME SAKRAND (FILTRATION) DISTRICT SHAHEED BENAZIR ABAD
Item No. | Description of item to be executed at site |  |  |  |  | Unit | Quantity | Rate | Amount in Rupees
1 | Excavation for pipe line in trenches and pits in soft soil i/c clay or mud trimming and dressing sides to true alignment shape leveling of beds of trenches to correct level & grade cutting joints holes i/c laying earth in 6” layers for construction of banks & banks dressing disposal of surplus earth within one chain as directed by Engineer Incharge providing fence guards lights flags temporary crossing for non vehicular traffic where ever required lift upto 5’ft: and lead upto one chain (PHSI No: 1 P-60) |  |  |  |  | P: %0 Cft: | 45000 | 3600 | 162000
2 | Excavation for pipe line in trenches and pits in Wet soil i/c clay or mud trimming and dressing sides to true alignment shape leveling of beds of trenches to correct level & grade cutting joints holes i/c laying earth in 6” layers for construction of banks & banks dressing disposal of surplus earth within one chain as directed by Engineer Incharge providing fence guards lights flags temporary crossing for non vehicular traffic where ever required lift upto 5’ft: and lead upto one chain (PHSI No: 15 P-49) |  |  |  |  | P: %0 Cft: | 30000 | 5400 | 162000
3 | Manufacturing Supplying & fixing Black Steel M.S Pipe made out of M.S sheet confirming to API 5L grade X-42 Spirally Welded & Externally asphalt coated with fiber glass 5mm thick (3 layers) & Internaly C.C linning 8mm thick (AWWA specification) i/c laying jointing with Hilical welding in trenches i/c cost of bends of any degree & testing with water specified pressure for different dia of pipes as below (PHSI No. H (ii) P32).
[5 empty] | 6.4mm thick | P: Rft: | 5000 | 4489.16 | 22445800
4 | Air valve double acting (3" x 1") imported (SMI No. 8 P-11) |  |  |  |  | Each | 2 | 4000 | 8000
5 | Manufacturing & fixing with welding Black Steel Tail Piece for Air valve ring 3" dia Pipe 6" long wall thickness 1/4" & flanged 3/8" i/c drilling of holes externally bitumen coating making interconnection (Rate approved) |  |  |  |  | Each | 2 | 588.52 | 1177.04
6 | Jointing C.I/ M.S flanged and specials flanged and inside a trenches i/c supplying rubber packing of the required thickness nuts bolts with washer etc and other tools required for jointing and testing the joints to the specified pressure etc complete (PHSI No: 1 P-35)
[5 empty] | 3" dia | P: Joint | 2 | 499 | 998
Item No. | Description of item to be executed at site |  |  |  |  | Unit | Quantity | Rate | Amount in Rupees
7 | Providing chamber 3' x 2'(915 x 615) inside dimension 4 ½’ (1372mm) deep as per approved design for sluice valve 3” to 12”dia with 18” (457mm) dia inside cost iron cover and frame (wt=1 Cwt 3 sqr) fixed in RCC (1:2:4) (102mm) thick (with 5 Lbs: steel per Cft:) 9” (299mm) thick brick masonry walls set in 1:6 cement mortar 6” (1152mm) thick cement concrete 1:3:6 in foundation 1” (25mm) thick cement concrete 1:2:4 flooring 2 ½ (12.5mm) thick cement plaster 1:3 to all inside wall surface and to tip i/c providing and fixing M.S foot rest at every one foot beyond 2 ½ ft depth curing excavation back filling and disposal of surplus earth etc complete (PHSI No: 1 P-49) |  |  |  |  | Each | 2 | 18820 | 37640
8 | Refilling the excavated stuff in 6” thick layers watering ramming to full compaction etc complete (PHSI No: 24 P-77) |  |  |  |  | P: %0 Cft: | 67500 | 2760 | 186300
[8 empty] | TOTAL | 23003915.04
| TOTAL AMOUNT |  | Rs. | 23003915
| TOTAL (a) |  | Rs. | 23003915
--------- | % above/ below on the rates of CSR. |  |  |  | Amount to be added/ deducted on the basis of
[5 empty] | of premium quoted |  | Total (b) | __________________
Total (A) = a + b in words & figures
|  |  |  | CONTRACTOR |  | EXECUTIVE ENGINEER PUBLIC HEALTH ENGG: DIVISION SHAHEED BENAZIR ABAD