## Drains
BILL OF QUANTITIES
(A) Description and rate of Items based on Composite Schedule of Rates.
Name of Work |  | CONSTRUCTION OF SURFACE DRAINS, REPAIR OF EXISTING CIVIL STRUCTURE & PAVING BLOCK FOR PROVIDING DRIANAGE FACILITIES IN MUHALLA NOOR ABAD AT VILLAGE MEHAR ALI JAMALI TALUKA SAKRAND DISTRICT SBA
PART-A |  | SURFACE DRAINS TYPE-I
Item No. | Description of item to be executed at site |  |  |  | Unit | Quantity | Rate | Amount in Rupees
1 | Excavation in foundation of building bridges and other structures I/c dag belling dressing refilling around the structures with excavated Earth watering ramming lead up to one chain and lift up to 5’ (GSI No. 18 P-04) |  |  |  | P: %0 Cft: | 2105.4 | 3176.25 | 6687.2767
2 | Cement concrete plain i/c placing compacting finishing and curing complete i/c screening and washing of stone aggregate without shuttering (GSI No. 5 (i) P-16)
|  |  | (i) | Ratio 1:4:8 | P: % Cft: | 526.35 | 11288.75 | 59418.3356
|  |  | (ii) | Ratio 1:2:4 | P: % Cft: | 15.97 | 14429.25 | 2304.3512
3 | Pacca brick work in foundation and plinth in cement, sand, mortar (1:6) (GSI No 5 (e) P-21) |  |  |  | P: % Cft: | 1305 | 11948.36 | 155926.098
4 | Construction of Standard open drains bundle block of cement concret (1:2:4) in situ to the design profile i/c cost of module as per drawing i/c applying floating cost of cement 1/2" thick to the exposed face finished smooth curing etc complete as per detailed drawing (PHSI No. 1 (ii) P-58)
|  |  |  | Type-I | P: Rft: | 870 | 94 | 81780
5 | Cement Plaster (1:4) 1/2” thick up to 12’ height (GSI No.11 (b) P-52) |  |  |  | P: % Sft: | 2175 | 2283.93 | 49675.4775
6 | R.C.C work in roof slab beams columns rafts lintels and other structural members laid in situ or prrecast laid in position complete in all respect. (i) Ratio 1:2:4 Lbs cement2 Cft, sand 4 cft shingle1/8” to ¼” gauge (GSI No. 6 P-49) |  |  |  | P: Cft: | 69.89 | 337 | 21530
7 | Fabrication of mild steel reinforcement for C.C i/c cutting, bending, laying in position making joints and fastening i/c cost of binding wire (also i/c removal of rust from bars) (Using Tor Bars) (GSI No. 8 (b) P-17) |  |  |  | P: Cwt: | 2.281 | 5001.7 | 11412
[7 empty] | TOTAL | 388733
|  | CONTRACTOR |  | EXECUTIVE ENGINEER PUBLIC HEALTH ENGG: DIVISION SHAHEED BENAZIR ABAD

## C.C Top..
BILL OF QUANTITIES
(A) Description and rate of Items based on Composite Schedule of Rates.
PART-B |  | REPAIR OF CIVIL STRUCTURE
Item No. | Description of item to be executed at site |  |  | Unit | Quantity | Rate | Amount in Rupees
1 | Dismentling cement concrete plain (1:2:4) (GSI No. 19 P-10) |  |  | P:% Cft: | 30 | 3327.5 | 998.25
2 | Cleaning of Collecting Tank/ sump below ground level i/c dewatering of sullage water & disposal of garbage, solid waste outside the tank etc complete (PHSI No. 1 P-59) |  |  | P:%0 Cft: | 1179.75 | 11900 | 14039.025
3 | Cement concrete plain i/c placing compacting finishing and curing complete i/c screening and washing of stone aggregate without shuttering Ratio 1:2:4 (GSI No. 5 P-15) |  |  | P:% Cft: | 116 | 14429.25 | 16737.93
4 | Erection and removal of centering for RCC or plain C.C Work of deodar Wood 2nd class (Vertical) (GSI No. 19 (ii) P-18) |  |  | P:% Sft: | 240 | 3127.41 | 7505.784
5 | Pacca brick work (1:6) in other than building in cement, sand, mortar (GSI No. 7 P-21) |  |  | P:% Cft: | 165.39 | 12346.65 | 20420.1244
6 | R.C.C work in roof slab beams columns rafts lintels and other structural members laid in situ or prrecast laid in position complete in all respect. (I) Ratio 2:2:4 Lbs cement2 Cft, sand 4 cft shingle1/8” to ¼” gauge (GSI No. 6 P-16) |  |  | P: Cft: | 63.5 | 337 | 21399.5
7 | Fabrication of mild steel reinforcement for C.C i/c cutting, bending, laying in position making joints and fastening i/c cost of binding wire (also i/c removal of rust from bars) (GSI No. 8 P-16) |  |  | P: Cwt: | 2.551 | 5001.7 | 12759.3367
8 | Cement, Plaster (1:6) 1/2" thick up to 12’ height (GSI No.13 P-51) |  |  | P:% Sft: | 670.67 | 2206.6 | 14799.0042
9 | Cement, Plaster (1:4) 3/8" thick up to 12’ height (GSI No.11 P-51) |  |  | P:% Sft: | 670.67 | 2197.52 | 14738.1074
10 | Cement, Pointing struck joint on walls (1:3) (GSI No.19 P-52) |  |  | P:% Sft: | 17616 | 1213.58 | 213784.2528
11 | White washing of Two coats (GSI No.26 P-53) |  |  | P:% Sft: | 2212 | 425.84 | 9419.5808
12 | Colour Washing Two Coats (GSI No. 25 P-53). |  |  | P:% Sft: | 2212 | 859.9 | 19020.988
PAINTING OLD SURFACE
13 | Preparing surface and painting doors and windows any type i/c edges 2 coats (GSI No. 4 P-67) |  |  | P:% Sft: | 187 | 1160.06 | 2169.3122
[6 empty] | TOTAL | 367791.1955
|  |  | CONTRACTOR | EXECUTIVE ENGINEER PUBLIC HEALTH ENGG: DIVISION SHAHEED BENAZIR ABAD

## C.C Top.. (3)
BILL OF QUANTITIES
(A) Description and rate of Items based on Composite Schedule of Rates.
PART-C |  | PAVING BLOCK
Item No. | Description of item to be executed at site |  |  |  | Unit | Quantity | Rate | Amount in Rupees
1 | Providing & fixing cement paving blocks flooring having size of 197 x 97 x 80 (mm) of city/ quddra/ cobble shape with natural colours, having strength b/w 5000 psi to 8500 psi i/c filling the joints with hill sand and laying in specified manner/ pattern and design etc complete (CSI No. 71 P-49) |  |  |  | P: Sft: | 5830 | 223.97 | 1305745.1
2 | Crushed for bricks graded as sand (SMI No. 1 P-51) |  |  |  | P: %Cft: | 1457.5 | 2500 | 36437.5
3 | Cement concrete plain i/c placing compacting finishing and curing complete i/c screening and washing of stone aggregate without shuttering (GSI No. 5 P-16)
|  |  |  | Ratio (1:2:4) | P: % Cft: | 122 | 14429.25 | 17603.685
4 | Erection and removal of centering for RCC or plain C.C Work of deodar Wood 2nd class (Vertical) (GSI No. 19 (ii) P-18) |  |  |  | P: % Sft: | 100 | 3127.41 | 3127.41
[7 empty] | TOTAL | 1362913.695
|  |  | CONTRACTOR |  | EXECUTIVE ENGINEER PUBLIC HEALTH ENGG: DIVISION SHAHEED BENAZIR ABAD

## C.C Top.. (2)
BILL OF QUANTITIES
(A) Description and rate of Items based on Composite Schedule of Rates.
PART-D |  | C.C TOPPING
Item No. | Description of item to be executed at site |  |  |  |  | Unit | Quantity | Rate | Amount in Rupees
1 | Barrow pit excavation undressed lead upto 100 ft: (ordinary soil) (CSI No. 3 P-1) |  |  |  |  | P: %0 Cft: | 3894.6 | 2117.5 | 8246.8155
2 | Earth work compaction (Soft, ordinary and hard soil) (b) Laying earth in 6" layers levelling and dressing etc completed (CSI No. 13 (b) P-3) |  |  |  |  | P: %0 Cft: | 6000 | 263 | 1578
3 | Cement concrete brick or stone ballast 1 1/2" to 2" gauge Ratio 1:4:8 (GSI No. 5 P-15) |  |  |  |  | P: % Cft: | 1320 | 9416.28 | 124294.896
4 | Cement concrete plain i/c placing compacting finishing and curing complete i/c screening and washing of stone aggregate without shuttering Ratio 1:2:4 (CSI No. 5 P-16) |  |  |  |  | P: % Cft: | 1000 | 14429.25 | 144292.5
5 | Earth from outside (Lead 1 Mile) |  |  |  |  | P: %0 Cft: | 3894.6 | 407 | 15851.022
6 | Erection and removal of centering for RCC or plain C.C Work of Partal Wood 1st class(vertical) (GSI No. 18 (b) P-19) |  |  |  |  | P: % Sft: | 250 | 3127.41 | 7818.525
[8 empty] | TOTAL | 302081.7585
| PART-A |  | Rs. | 388733
| PART-B |  | Rs. | 367791
| PART-C |  | Rs. | 1362914
| PART-D |  | Rs. | 302082
| TOTAL (a) |  | Rs. | 2421520
--------- | % above/ below on the rates of CSR. |  |  |  | Amount to be added/ deducted on the basis of
[5 empty] | of premium quoted |  | Total (b) | __________________
Total (A) = a + b in words & figures
|  |  |  | CONTRACTOR |  | EXECUTIVE ENGINEER PUBLIC HEALTH ENGG: DIVISION SHAHEED BENAZIR ABAD