## GBPS Main Qazi Ahmed
SCHEDULE "B"
| Name of work: | Rehabilitation of Existing Primary/Elementary Schools in Taluka Qazi Ahmed 2016-17 Programme at GBPS Main Qazi Ahmed Taluka Qazi Ahmed District S.Benazirabad.
S.# | Desdcription | Quanity |  |  | Rate |  |  | Unit |  | Amount
1 | Dismentling cement concrete reinforced separating reinforcement cement
concrete cleaning and straight (SINO: 20/P-10)
|  | 751 |  | @ | Rs: | 5445 |  |  | %Sft |  | Rs: | 40892 |  | 40891.95
2 | Dismentling brick work in lime or cement mortar (SINO: 13/Page No: 10) | [11 empty] | 0
0
|  | 963 |  | @ | Rs: | 1285.63 |  |  | %Cft |  | Rs: | 12381 |  | 12380.6169
3 | Removing door with chowkats (SINO: 33 (a)/P-12)
|  | 2 |  | @ | Rs: | 142.18 |  |  | P.No |  | Rs: | 284 |  | 284.36
4 | Removing Windows and sky light with chowkats (SINO: 33(b)/P-12)
|  | 6 |  | @ | Rs: | 102.85 |  |  | P.No |  | Rs: | 617 |  | 617.1
5 | Removing cement or lime plaster (SINO: 53/P-13)
|  | 1307 |  | @ | Rs: | 121 |  |  | %Sft |  | Rs: | 1581 |  | 1581.47
6 | Dismentling cement concrete plain ratio 1:3:6 (SINO: 19(b)/P-10)
|  | 171 |  | @ | Rs: | 1306.8 |  |  | %Cft |  | Rs: | 2235 |  | 2234.628
7 | Excavation in foundation of the building and bridges and other structure
including degebeling dressing refilling arround the structure leand upto
one chain and lift upto 5 'feet (SINO: 18(b)/Page No: 04)
|  | 209 |  | @ | Rs: | 3176.25 |  |  | %0Cft |  | Rs: | 664 |  | 663.8362
8 | Cement concrete brick or stone ballest 1-1/2" to 2" gauge ratio 1:5:10
(SINO: 4 / Page No: 15)
|  | 406 |  | @ | Rs: | 8694.95 |  |  | %Cft |  | Rs: | 35301 |  | 35301.497
9 | Pacca brick work in foundation and plinth with cement sand mortar ratio 1:6
(SINO: 4(e)/Page NO: 21)
|  | 188 |  | @ | Rs: | 11948.36 |  |  | %Cft |  | Rs: | 22463 |  | 22462.9168
10 | Filling watering and ramming earth floor from foundation New excavated from | [11 empty] | 0
| out side lead upto one chiain and lead upto 5' feet (SINO: 22/P-04) | [11 empty] | 0
0
|  | 3111 |  | @ | Rs: | 3630 |  |  | %0Cft |  | Rs: | 11293 |  | 11292.93
11 | R.C.C work including all labour and material exceipt the cost of steel reinforcement
for cement concrete its labour for bending and binding which will be paid sepretly.
This rate also all kinds of forms mould liftting shuttering curring redering surface
(a) R.C.C plinth beam situe and litals roof slab etc completed in all respect ratio 1:2:4
(SINO: 6/Page No: 17)
|  | 807 |  | @ | Rs: | 337 |  |  | P.Cft |  | Rs: | 271959 |  | 271959
12 | Febrication of mild steel reinforcement for cement concrete including
cutting bending and binding are laying making joints fastering including
the cost of binding wire also removal rust from bars (SINO:8(b)/P-17)
|  | 36.026 |  | @ | Rs: | 5001.7 |  |  | P.Cwt |  | Rs: | 180191 |  | 180191.2442
13 | Pacca brick work in ground floor with cement sand ratio 1:6 (SINO:5/P-21)
0
|  | 1828 |  | @ | Rs: | 12674.36 |  |  | %Cft |  | Rs: | 231687 | #VALUE! | 231687.3008
14 | P/F G.I framme chowkats of size 7"x2" or 41/2" x3" used for used door
20' gauge G.I sheet i.c welding hinges fixing at site with necessary holds
fasts filling with cement sand and slury ratio 1:6 adnd repairing with jambs
the cost also carriage tools and plants making and fixing (SINO: 29/P-93)
|  | 69 |  | @ | Rs: | 228.9 |  |  | P.Rft |  | Rs: | 15794 |  | 15794.1
15 | P/F G.I framme chowkats of size 7"x2" or 41/2" x3" used for used windows
20' gauge G.I sheet i.c welding hinges fixing at site with necessary holds
fasts filling with cement sand and slury ratio 1:6 adnd repairing with jambs
the cost also carriage tools and plants making and fixing (SINO: 28/P-93)
|  | 136 |  | @ | Rs: | 240.5 |  |  | P.Rft |  | Rs: | 32708 |  | 32708
16 | Supplying and fixing in poistion iron steel grill size 1/4x3/4" of approved design
i/c three cost of painting (weight not less than 3.7 lbs finishing grill (SINO: 26/P-93)
|  | 77 |  | @ | Rs: | 180.5 |  |  | P.Sft |  | Rs: | 13899 |  | 13898.5
17 | First class deodar wood wrought joinery door/ windows etc fixed in position | [11 empty] | 0
| i.c chowkats holds hinges iron tower bolts cleats handless and cords with | [11 empty] | 0
| hock etc deodar wood pannalled 1-3/4" thick pannels (SINO: 7 (b)/P-58) | [11 empty] | 0
0
|  | 160 |  | @ | Rs: | 902.93 |  |  | P.Sft |  | Rs: | 144469 | #VALUE! | 144468.8
18 | Cement plaster 1/2" thick upto 20' height ratio 1:6 (SINO: 11(b)/P-52) | [11 empty] | 0
0
|  | 3885 |  | @ | Rs: | 2206.6 |  |  | %Sft |  | Rs: | 85726 | #VALUE! | 85726.41
19 | Cement plaster3/8" upto 20' height ratio 1:6 (SINO: 11 (a)/Page-52) | [11 empty] | 0
0
|  | 3821 |  | @ | Rs: | 2197.52 |  |  | %Sft |  | Rs: | 83967 | #VALUE! | 83967.2392
20 | Cement plaster3/4" upto 20' height ratio 1:6 (SINO: 11 (c)/Page-52) | [11 empty] | 0
0
|  | 311 |  | @ | Rs: | 3015.76 |  |  | %Sft |  | Rs: | 9379 | #VALUE! | 9379.0136
21 | Extra labour for making cement bend pattas/bend arround straight or curved | [11 empty] | 0
| opening and arround the edges roof slab the width not less than 6" with fine | [11 empty] | 0
| finishing as direction by Engineer Incharge (SINo: 35/P-55) | [11 empty] | 0
0
|  | 118 |  | @ | Rs: | 19.36 |  |  | P.Rft |  | Rs: | 2284 | #VALUE! | 2284.48
22 | Cement pointing including strucking joints on walls ratio 1:2 (SINO: 19(/P- 53)
|  | 1051 |  | @ | Rs: | 1287.44 |  |  | %Sft |  | Rs: | 13531 |  | 13530.9944
23 | Making Notice board with cement sand (SINO: 01 P-95)
|  | 64 |  | @ | Rs: | 58.11 |  |  | P.Sft |  | Rs: | 3719 |  | 3719.04
24 | Cement concrete plain 1:3:6 placing compecting finishing curring complete i/c
screening and washing at stone agregrate without shuttering (SINO: 5 (b) /P-16)
|  | 126 |  | @ | Rs: | 12595 |  |  | %Cft |  | Rs: | 15870 |  | 15869.7
25 | Providing and laying topping cement concrete ratio 1:2:4 including surface | [11 empty] | 0
| finishing dividing into pannels (SINO: 16(c)/Page No: 42) | [11 empty] | 0
| 2" Thick | 1572 |  | @ | Rs: | 3275.5 |  |  | %Sft |  | Rs: | 51491 |  | 51490.86
26 | Two coat of bitumen laid hot using 34 lbs for %Sft over roof and blinded
sq: floot cft per %Sft (SINO: 13/P-35)
|  | 1572 |  | @ | Rs: | 1887.4 |  |  | %Sft |  | Rs: | 29670 |  | 29669.928
27 | White washing three coats (SINO:26/Page No: 54)
|  | 3821 |  | @ | Rs: | 442.75 |  |  | %Sft |  | Rs: | 16917 |  | 16917.4775
29 | Distempering three coats (SINO: 24(c)/Page-54)
|  | 3821 |  | @ | Rs: | 1079.65 |  |  | %Sft |  | Rs: | 41253 |  | 41253.4265
29 | Distempering two coats (SINO: 24(b)/Page-54)
|  | 4667 |  | @ | Rs: | 1043.9 |  |  | %Sft |  | Rs: | 48719 |  | 48718.813
30 | Colour washing two coats (SINO: 25(b)/Page No: 54)
|  | 3479 |  | @ | Rs: | 859.9 |  |  | %Sft |  | Rs: | 29916 |  | 29915.921
31 | Preparing new surface painting door and windows including edges
of three coats (SINO: 5(c)/P-70)
| Old Surfce | 489 |  | @ | Rs: | 1160.06 |  |  | %Sft |  | Rs: | 5673 |  | 5672.6934
32 | Preparing new surface painting gaurds bars gates iron bars grating railing
i.c standered bracess etc and similar open work (SINO: 4 (d)/P-69)
| Old Surfce | 120 |  | @ | Rs: | 674.6 |  |  | %Sft |  | Rs: | 810 |  | 809.52
33 | P/F verona Grade -1 marble flooring size 24'x12" & 3/4" thick over bed 1" thick
| cement martor ratio 1:3 etc complete in all respect i/c chamical poloishing (R.A) | [11 empty] | 0
|  | 2586 |  | @ | Rs: | 307 |  |  | P.Sft |  | Rs: | 793902 |  | 793902
1457343
[7 empty] | G.Total |  |  |  | Rs: | 2251245
| Contractor | [5 empty] | Executive Engineer Education Works Division Shaheed Benazirabad
PART (B) W/S & S/F
1 | Provsiding and fixing sq; type white glazed earthen ware W.C pan with i/c
the cost of flushing cistern with enternal fitting and flush pipe with bend
and making rquisite number of holes in wall plinth and floor for pipe
connection and making good csement concrete 1:2:4 (ii) with 4 dia white
glazed eathen ware trape and plastic thumble (SINO: 1(b)(ii)/P-01)
|  | 2 | No | @ | Rs: | 4846.6 |  |  | P.No |  | Rs | 9693 |  | 9693.2
2 | P/F 22"x16" lav: basin in white glazed earthen ware complete | [12 empty] | 0
| with and cost of W.I or C.I cantilever brackets 6" buitls into | [12 empty] | 0
| walls painted into cost iron brases making and iron of brass | [12 empty] | 0
| in walls and floor for pipe connection and making good c.c 1:2:4 | [12 empty] | 0
| (SINO: 12/P-04) | [12 empty] | 0
|  | 2 | No | @ | Rs: | 4694.8 |  |  | P.No |  | Rs | 9390 |  | 9389.6
3 | Add: extra for labour for providing and fixing of eart hen ware | [12 empty] | 0
| padistal white of coloured glazed (Forign or Equivalent) | [12 empty] | 0
| (SINO: 9/P-3) | [12 empty] | 0
|  | 2 | No | @ | Rs: | 938.47 |  |  | P.No |  | Rs | 1877 |  | 1876.94
4 | Providing and fixing 6'x2" or 6'x3" C.I floor trape of the approved | [12 empty] | 0
| self cleaning design with a C.I screwed down grating with or | [12 empty] | 0
| without a vent arn complete with and i.c making required numbers | [12 empty] | 0
| of holes in walls plinth and floor for pipe connections and making | [12 empty] | 0
| good cement concrete 1:2:4 (SINO: 20/P-6) | [12 empty] | 0
0
|  | 2 | No | @ | Rs: | 2042.43 |  |  | P.No |  | Rs | 4085 |  | 4084.86
5 | P/F 4" dia C.I offset of various length i.c extra painting to match the | [12 empty] | 0
| colour of the building (SINO: 08/P-10) | [12 empty] | 0
0
|  | 2 | No | @ | Rs: | 702 |  |  | P.No |  | Rs | 1404 |  | 1404
6 | P/F 4" dia bend of the required degree with access door rubber washer | [12 empty] | 0
| 1/8" thick and bolts and nuts and extra painting to match the colour of | [12 empty] | 0
| the building (SINO:9/P-10) | [12 empty] | 0
0
|  | 2 | No | @ | Rs: | 599.6 |  |  | P.No |  | Rs | 1199 |  | 1199.2
7 | P/F 4" dia C.I plain bend of the required degree i.c extra | [12 empty] | 0
| painting to match the colour of the building (SINO: 10/P-10) | [12 empty] | 0
0
|  | 2 | No | @ | Rs: | 566.7 |  |  | P.No |  | Rs | 1133 |  | 1133.4
8 | S/F concelled Tea stop cock of super qualilty with C.P head | [12 empty] | 0
| 1/2" dia (SINO: 12/P-18) | [12 empty] | 0
|  | 4 | No | @ | Rs: | 843.92 |  |  | P.No |  | Rs | 3376 |  | 3375.68
9 | S/F long bib cock of crystal head with 1/2" dia (SINO: 13(a)/P-19) | [12 empty] | 0
0
|  | 10 | No | @ | Rs: | 1109.46 |  |  | P.No |  | Rs | 11095 |  | 11094.6
10 | Providing and fixing handle volve (China)(SINO: 5/P-17) | [12 empty] | 0
(i) | 1/2" dia | 3 | No | @ | Rs: | 200.42 |  |  | P.No |  | Rs | 601 |  | 601.26
0
(ii) | 3/4" dia | 4 | No | @ | Rs: | 271.92 |  |  | P.No |  | Rs | 1088 |  | 1087.68
11 | Boaring for tube well in all water bearing soil from grpound level | [12 empty] | 0
| upto 100 feet or 3.5 meter depth i.c sinking and with drawing | [12 empty] | 0
| of casing pipe (BHE SINO: 1/P-41) | [12 empty] | 0
0
|  | 80 | Rft | @ | Rs: | 160 |  |  | P.Rft |  | Rs | 12800 |  | 12800
12 | Providing RCC pipe with collor class 'B' digging the trenches to required | [12 empty] | 0
| and fixing in position i.c cutting fitting and jointed with maxphalt composition | [12 empty] | 0
| and cement mortar 1:1 and testing with water pressure to a head of 4" feet | [12 empty] | 0
| above the too of and refilling with excavatged staf (SINO: 2/P-24) | [12 empty] | 0
0
|  | 24 | Rft | @ | Rs: | 199.25 |  |  | P.Rft |  | Rs | 4782 |  | 4782
13 | P/L UPVC pressure pipe of class -B equvalent fixing in trenche i/c with | [12 empty] | 0
| Z" joint with rubber ring i/c tesing with water to a head 61 meter of 200 ft: | [12 empty] | 0
| (SINO: 1(b)/P-22) (P.H.S) | [12 empty] | 0
0
|  | 20 | Rft | @ | Rs: | 137 |  |  | P.Rft |  | Rs | 2740 |  | 2740
14 | Providing G.I pipe special and clamps etc i.c fixing and fitting complete | [12 empty] | 0
| with and i.c the cost breacking through walls and roof making good etc | [12 empty] | 0
| painting two coats after cleaning (SINO: 1/P=12) | [12 empty] | 0
0
| a)3/4" dia | 40.00 Rft |  | @ | Rs: | 95.79 |  |  | P.Rft |  | Rs | 3832 |  | #VALUE!
| b) 1" dia | 80.00 Rft |  | @ | Rs: | 128.55 |  |  | P.Rft |  | Rs | 10284 |  | #VALUE!
| c) 1/2" dia | 30.00Rft |  | @ | Rs: | 73.21 |  |  | P.Rft |  | Rs | 2196 |  | #VALUE!
0
0
[9 empty] | Total |  | Rs: | 81575 |  | 0
0
0
| NON SCHEDULE ITEM | [12 empty] | 0
0
15 | Providing and fixing water pump set with diamond motar & pump 1 HP 1400 | [12 empty] | 0
| PRM Single Phase 220 volts 2"x1-1/2" suctionand & delvery 40 feet head | [12 empty] | 0
| i.c base plate form and also making cement concrete 1:3:6 plate form of | [12 empty] | 0
| required base size and fixing nutus and bolts etc complete all respect (RA) | [12 empty] | 0
0
|  | 1 | No | @ | Rs: | 18470 |  |  | P.No |  | Rs | 18470
[7 empty] | Total Non Schedule Item |  |  |  | Rs: | 18470
[7 empty] | Total Schedule Item |  |  |  | Rs: | 81575
[9 empty] | Total |  | Rs: | 100045
| Contractor | [5 empty] | Executive Engineer Education Works Division Shaheed Benazirabad
Part (B) W/S & S/Fitting
1 | P/F orisa type white glazed flushing cistern with internal
fitting and flush pipe with bend and making requisite
number of holes in walls plinth and floor for pipe
connection.sino: 1/p-1)
2 | Providing G.I pipe special and clamps etc i.c fixing
and fitting complete with and i.c the cost breacking
through walls and roof making good etc painting two
coats after cleaning (SINO: 1/P=12)
| a)3/4" dia | 30.00 Rft |  | @ | Rs: | 95.79 |  |  | P.Rft |  | Rs | 2874
| b) 1" dia | 80.00 Rft |  | @ | Rs: | 128.55 |  |  | P.Rft |  | Rs | 10284
| c) 1/2" dia | 25.00Rft |  | @ | Rs: | 73.21 |  |  | P.Rft |  | Rs | 1830
3 | S/F long bib cock superior quality (SINO: 13/Page No: 19)
|  | 2 | No | @ | Rs: | 1109.46 |  |  | P.No |  | Rs | 2219
4 | S/F concelled Tee-stop cock of superior qulaity with C.P
head (SINO: 12/P-18)
|  | 3 | No | @ | Rs: | 843.92 |  |  | P.No |  | Rs | 2532
5 | P/F 22"x16" lav: basin in white glazed earthen ware complete
with and cost of W.I or C.I cantilever brackets 6" buitls into
walls painted into cost iron brases making and iron of brass
in walls and floor for pipe connection and making good c.c 1:2:4
(SINO: 12/P-04)
|  | 1 | No | @ | Rs: | 4694.8 |  |  | P.No |  | Rs | 4695
6 | Providing and fixing 6'x2" or 6'x3" C.I floor trape of the approved
self cleaning design with a C.I screwed down grating with or
without a vent arn complete with and i.c making required numbers
of holes in walls plinth and floor for pipe connections and making
good cement concrete 1:2:4 (SINO: 20/P-6)
|  | 1 | No | @ | Rs: | 2042.43 |  |  | P.No |  | Rs | 2042
7 | P/L UPVC Preasure pipes of class "B" equiva;ent fixing cutting and
fitting complete with and i/c testing cost of breacking through walls and
roof making good etc pair two coats after cleaning the pipe etc with white
zink paint with pigment to mach (PH. Schedule)(SINO: E-iP-22)
|  | 10.00 Rft |  | @ | Rs: | 137 |  |  | P.Rft |  | Rs | 1370
8 | Boaring for tube well in all water bearing soil from ground lead upto 100 feet
feet or 3.5 meter depth including sinking & with drawing of casing pipe
(SINO: 01 /P- 41 ) (PHE)
|  | 80 |  | @ | Rs: | 160 |  |  | P.Rft |  | Rs | 12800
[9 empty] | Total |  | Rs: | 422356
Non Schedule Item
1 | P/F water pup set with diamond motar & pump 1 HP 1400 PRM single
PRM Single Phase 220volts 2"x1-1/2" suctionand & delvery 40 feet head
i.c base plate form and also making cement concrete 1:3:6 plate form of
required base size and fixing nutus and bolts etc complete all respect (RA)
|  | 01 No |  | @ | Rs: | 18470 |  |  | P.No |  | Rs | 18470
[7 empty] | Total Non Schedule Item |  |  |  | Rs: | 18470
[7 empty] | Total Schedule Item |  | Total |  | Rs: | 422356
[9 empty] | Total |  | Rs: | 440826
| Sub-Engineer | [5 empty] | Assistant Engineer Education Works Sub-Division Qazi Ahmed