## Estimate
SCHEDULE "B"
Name of Work:- Rehabilitation of Primary / Elementary Schools of Taluka Daur Distt: SBA (2016-17 Programme) @ GBPS Jam Sahib Tal: Daur Distt: SBA
S.NO | Description | Measurement | Quantity | Rate | Unit | Amount
1 | Dismantling cement concrete reinforced separating reinforcement from concrete cleaning
and straightening the same. (SI, NO: 20 P.10)
1346
|  |  | @ | 5445 | %cft | 73289.7 | 73289.7
2 | Dismantling brick work in lime or cement mortar. (SI, NO: 13 P.10)
314
|  |  | @ | 1285.63 | %cft | 4036.8782 | 4036.8782
3 | Removing cement or lime plaster.(SI, NO: 53 P.13)
1813
|  |  | @ | 121 | %sft | 2193.73 | 2193.73
4 | Dismantling cement concrate palain. (SI, NO:19 P.10)
37
|  |  | @ | 1306.8 | %cft | 483.516 | 483.516
5 | Excavation in foundation of building bridges and other structures including dagbelling
dressing refilling around structure with excavated earth watering and ramming lead upto
5ft. In ordinary soil. (SI, NO: 18 (b) P. 4)
693
|  |  | @ | 3176.25 | %0cft | 2201.1413 | 2201.1413
5 | Cement concrete brick or stone bllast 1½" to 2" gauge.(SI, NO: 4 (c) P. 15)
Ratio 1:5:10
1347
|  |  | @ | 8694.95 | %cft | 117120.9765 | 117120.9765
6 | Pacca brick work in foundation and plinth in.1:6. (SI,NO: 4( I )e. P. 21)
1227
|  |  | @ | 11948.36 | %cft | 146606.3772 | 146606.3772
7 | Filling watering and ramming earth under floor with new earth excavated from outside lead
upto one chain and lift upto 5feet. (SI, NO: 22 P.4)
3220
|  |  | @ | 3630 | %0cft | 11688.6 | 11688.6
8 | Reinforced cement concrete work including all labour and material except the cost of steel
reinforcement and its labour for bending and binding which will be paid separately. This rate
also includes all kinds of forms moulds. Lifting shuttering curing rendering and finishing the
exposed surface (including screening and washing of shingle)
R.C. work in roof slab, beams columns rafts. Lintels and other structural members laid in
situ or precast laid in position completed in all respects. 1:2:4. (SI, NO: 6i P. 17)
1361
|  |  | @ | 337 | P.cft | 458657 | 458657
9 | Fabrication of mild steel reinforcement for cement concrete including cutting bending,
laying in position making joints and fastenings including cost of binding wire (also includes
removal of rust from bars.) Using Tor Bars. (SI, NO: 8 (b) P.17)
66.83
|  |  | @ | 5001.7 | P.cwt | 334263.611 | 334263.611
10 | Pacca brick work in ground floor in Cement sand mortar 1:6. (SI, NO: 5( I )e P. 21)
137
|  |  | @ | 12674.36 | %cft | 17363.8732 | 17363.8732
11 | Pacca brick work in other than building i/ c strcking of joints on walls upto 20 feet
height in:1:6. (SI, NO: 7( I )e P. 22)
891
|  |  | @ | 12346.65 | %cft | 110008.6515 | 110008.6515
Page NO: 02
S.NO | Description | Measurement | Quantity | Rate | Unit | Amount
12 | Providing and fixing G.I frames / chowkhats of size 7" x 2" or 4½" x 3" for door using/
window using 20 gauge G.I. sheet i/c welded hinges and fixing at site with necessary hold
fasts filling with cement sand slurry of tation 1:6 and repairing the jambs. The cost also i/c
carriage tools and plants used in making and fixing.(SI, NO: 29 P. 93)
17
|  |  | @ | 228.9 | P.rft | 3891.3 | 3891.3
13 | Providing and fixing G.I frames / chowkhats of size 7" x 2" or 4½" x 3" for Window using/
window using 20 gauge G.I. sheet i/c welded hinges and fixing at site with necessary hold
fasts filling with cement sand slurry of tation 1:6 and repairing the jambs. The cost also i/c
carriage tools and plants used in making and fixing.(SI, NO: 28 P. 93)
51
|  |  | @ | 240.5 | P.rft | 12265.5 | 12265.5
14 | Supplying & fixing in position iron / steel grill of ¾" x ¼" size flat iron of approved
designe including painting 3 coats etc. complete wight not tobe less than 3.7 Lbs/sq foot of
finished grill.(SI, NO: 26 P.93)
14
|  |  | @ | 180.5 | P.sft | 2527 | 2527
15 | Making & fixing steel grated doors with 1/16"thick sheeting including angle iron frame 2"x2"
⅜" and ¾" square bars 4" centre to centre with locking arrangement.(SI, NO: 24 P. 92)
|  |  | 60 |  |  |  | 43603.2
|  |  | @ | 726.72 | P.sft | 43603.2
16 | 1st class deodar wood wrought. Joinery in doors and windows etc. fixed in position including
chowkats hold fasts h inges, iron tower blts. Chocks cleats, handles and cords with hooks,
etc. Deodar panelled or panelled and glazed or fully glazed. 1¾" thick. (SI, NO: 7(b) P.58) only shuttrs.
96
|  |  | @ | 902.93 | P.sft | 86681.28 | 86681.28
17 | Notice board made with cement.(SI, NO: 1 P. 95)
128
|  |  | @ | 58.11 | Psft | 7438.08 | 7438.08
18 | Providing and laying 1" thick topping cement concrete (1:2:4) including surface finishing and
dividing into panels. (SI, NO: 16 P. 42)
"A" | 2" thick |  | 4244
|  |  | @ | 3275.5 | %sft | 139012.22 | 139012.22
"B" | 3" thick |  | 2520
|  |  | @ | 4411.82 | %sft | 111177.864 | 111177.864
19 | Laying floor of approved with glazed tile ¼" thick cement 1:2 over ¾" thick cement
mortar 1:2 complete. (SI, NO: 24 P. 43)
50
|  |  | @ | 27678.86 | %sft | 13839.43 | 13839.43
20 | White glazed tile ¼" thick dado jointed in white cment and laid over 1:2 cement sand
mortar ¾" thick including finishing. (SI, NO: 37 P.45)
82
|  |  | @ | 28253.61 | %sft | 23167.9602 | 23167.9602
21 | Split tiles 1/4" thick matt glazed or double glazed jointed in white cement and laid over
1:2 grey cement sand mortor 3/4" thick including finishing complete (flooring and facing)
complete.(SI,NO: 69 P.49)
216
|  |  | @ | 21021.11 | %sft | 45405.5976 | 45405.5976
22 | Borrowpit excavation undressed lead upto 100ft. (SI, NO: 3 P. 1)
Ordinarry soil.
11404
|  |  | @ | 2117.5 | %0cft | 24147.97
Page NO: 03
S.NO | Description | Measurement | Quantity | Rate | Unit | Amount
23 | Dressing & Leveling of earth work to ordinary or hard soil) (SI, NO: 11-b P. 3)
11404
|  |  | @ | 187.55 | %0cft | 2138.8202
24 | Damp proof course with cement sand and shingle concrete (1:2:4) including 2 coats of
asphltic mixture. (SI, NO: 28 P. 19)3" thick
170
|  |  | @ | 4982.18 | %cft | 8469.706 | 8469.706
25 | Cement plaster 1:6 upto 20" height.(b) ½" thick. (SI, NO: 13(b) P. 52)
3673
|  |  | @ | 2206.6 | %sft | 81048.418 | 81048.418
26 | Cement plaster 1:4 upto 20" height.(a) ⅜" thick. (SI, NO: 11(a) P. 52)
3673
|  |  | @ | 2197.52 | %sft | 80714.9096 | 80714.9096
27 | Cement plaster 1:4 upto 20" height.(c) ¾" thick. (SI, NO: 11(c) P. 52)
1865
|  |  | @ | 3015.76 | %sft | 56243.924 | 56243.924
28 | Cement pointing struck joints on walls.Ratio 1:2. (SI, NO: 19(a) P. 53)
1638
|  |  | @ | 1287.44 | %sft | 21088.2672 | 21088.2672
29 | Extra labour rate for making cement plaster pattas/band around straight or carved opening
& around the edges of roof slabs the width not less than 6" with fine finshing as directed
by Engineer Incharge. (SI, NO: 35 P.55)
325
|  |  |  | 19.36 | P.rft | 6292 | 6292
30 | Whit washing.(SI,NO: 26 P.54)
"A" | Three Coats. |  | 2514
|  |  | @ | 829.95 | %sft | 20864.943 | 20864.943
"B" | Two Coats. |  | 1247
|  |  | @ | 425.84 | %sft | 5310.2248 | 5310.2248
27 | Primary coat of chalk under distempering.(SI,NO: 23 P.54)
2593
|  |  | @ | 442.75 | %sft | 11480.5075 | 11480.5075
28 | Distempering Two Coats.. (SI,NO: 24 ( C) P.54)
| Two Coats. |  | 10470
|  |  | @ | 1043.9 | %sft | 109296.33 | 109296.33
29 | Colour washing Two Coats..(SI,NO: 25 P.54)
5695
|  |  | @ | 859.9 | %sft | 48971.305 | 48971.305
30 | Painting Guard bars, gates iron bars gratings, railings including standard barces (etc) and
similar open work. (SI,NO: 5(d) P. 70)
"A" | NEW SURFACE |  | 120
|  |  | @ | 1270.83 | %sft | 1524.996 | 1524.996
"B" | OLD SURFACE |  | 105
|  |  | @ | 674.6 | %sft | 708.33 | 708.33
31 | Painting doors and windows any type.three coats. (SI,NO: 5(c/c) P. 70)
"A" | NEW SURFACE |  | 184
|  |  | @ | 2116.41 | %sft | 3894.1944 | 3894.1944
"B" | OLD SURFACE |  | 819
|  |  | @ | 1160.06 | %sft | 9500.8914 | 9500.8914
Page NO: 04
S.NO | Description | Measurement | Quantity | Rate | Unit | Amount
32 | Two coats of bitumen laid hot using 34 lbs for %sft over roof and blinded with sand at one
Cft per % Sft. (SI, NO: 13 P.35)
2797
|  |  | @ | 1887.4 | %sft | 52790.578 | 52790.578
[5 empty] | Total:- | 2311411
Executive Engineer
| Contractor |  |  | Education Works Division
Shaheed Benazirabad
2 | Dismantling brick work in lime or cement mortar. (SI, NO: 13 P.10)
"A" | C/R L/Wall | 3x40.37x1.13x4.0 | 547
| S/L/Wall | 1x24.25x1.13x11.0 | 301
| " S/Wall | 2x13.0x1.13x11.0 | 323
| " S/Wall | 2x13.75x1.13x4.0 | 124
| Ver: S/Wall | 1x5.25x1.13x4.0 | 24
1319
"B" | F/F C/R | 2x65.25x1.13x4.50 | 664
| " S/Wall | 4x18.0x1.13x4.50 | 366
1030
"C" | C.Yard Wall | 2x54.50x0.37x4.50 | 152
| " | 2x22.75x0.37x4.50 | 76
| Parapit | 2x71.75x0.75x1.0 | 108
| " | 2x33.25x0.75x1.0 | 50
| C/Wall | 1x175.0x0.37x6.0 | 389
775
|  | Total:- (A+B+C) 1319 + 1030 + 775 = | 3124
|  |  | @ | 1285.63 | %cft | 40163.0812 | 40163.0812
3 | Pacca brick work in ground floor in Cement sand mortar 1:6. (SI, NO: 5( I )e P. 21)
"A" | G/Floor | Qty:- Same as Item NO: (02-A) | 1319
| C.Yard Wall | 23x(54.50+22.75)x0.37x5.0 | 286
1605
|  |  | @ | 12674.36 | %cft | 203423.478 | 203423.478
"B" | F/Floor | Qty:- Same as Item NO: (02-B) | 1030
1030
|  |  | @ | 11112.99 | %cft | 114463.797 | 114463.797
4 | Reinforced cement concrete work including all labour and material except the cost of steel
reinforcement and its labour for bending and binding which will be paid separately. This rate
also includes all kinds of forms moulds. Lifting shuttering curing rendering and finishing the
exposed surface (including screening and washing of shingle)
R.C. work in roof slab, beams columns rafts. Lintels and other structural members laid in
situ or precast laid in position completed in all respects. 1:2:4. (SI, NO: 6i P. 17)
|  | Qty:- Same as Item NO: (02) (A+B) | 2067
2067
|  |  | @ | 337 | P.cft | 696579 | 696579
5 | Fabrication of mild steel reinforcement for cement concrete including cutting bending,
laying in position making joints and fastenings including cost of binding wire (also includes
removal of rust from bars.) Using Tor Bars. (SI, NO: 8 (a) P.17)
| Qty: Same Item No: (09) R.C.Cx 2067 x5.0/112= |  | 92.27
|  |  | @ | 5001.7 | P.cwt | 461506.859 | 461506.859
6 | Pacca brick work in foundation and plinth in.1:6. (SI,NO: 4( I )e. P. 21)
| C/Wall | 1x175.0x1.13x2.0 | 396
396
|  |  | @ | 11948.36 | %cft | 47315.5056 | 47315.5056
7 | Damp proof course with cement sand and shingle concrete (1:2:4) including 2 coats of
asphltic mixture. (SI, NO: 28 P. 19)
3" thick
| C/Wall | 1x175.0x1.13 | 198
198
|  |  | @ | 4982.18 | %cft | 9864.7164 | 9864.7164
8 | Providing and fixing G.I frames / chowkhats of size 7" x 2" or 4½" x 3" for door using/
window using 20 gauge G.I. sheet i/c welded hinges and fixing at site with necessary hold
fasts filling with cement sand slurry of tation 1:6 and repairing the jambs. The cost also i/c
carriage tools and plants used in making and fixing.(SI, NO: 29 P. 93)
| Door | 5x(7.0+4.0+7.0) | 90
90
|  |  | @ | 228.9 | P.rft | 20601 | 20601
9 | Providing and fixing G.I frames / chowkhats of size 7" x 2" or 4½" x 3" for Window using/
window using 20 gauge G.I. sheet i/c welded hinges and fixing at site with necessary hold
fasts filling with cement sand slurry of tation 1:6 and repairing the jambs. The cost also i/c
carriage tools and plants used in making and fixing.(SI, NO: 28 P. 93)
| C/R Windows (H) | 6x2x5.0 | 60
| " | 6x3x3.67 | 66
126
|  |  | @ | 240.5 | P.rft | 30303 | 30303
10 | Supplying & fixing in position iron / steel grill of ¾" x ¼" size flat iron of approved
designe including painting 3 coats etc. complete wight not tobe less than 3.7 Lbs/sq foot of
finished grill.(SI, NO: 26 P.93)
| Windows | 6x3x1.42x3.67 | 94
94
|  |  | @ | 180.5 | P.sft | 16967 | 16967
11 | Making & fixing steel grated doors with 1/16"thick sheeting including angle iron frame 2"x2"
⅜" and ¾" square bars 4" centre to centre with locking arrangement.(SI, NO: 24 P. 97)
| S/Tank | 1x3.0x6.0 | 18
|  |  | 18 |  |  |  | 13080.96
|  |  | @ | 726.72 | P.sft | 13080.96
12 | 1st class deodar wood wrought. Joinery in doors and windows etc. fixed in position including
chowkats hold fasts h inges, iron tower blts. Chocks cleats, handles and cords with hooks,
etc. Deodar panelled or panelled and glazed or fully glazed. 1¾" thick. (SI, NO: 7(b) P.58) only shuttrs.
| Door | 6x3.75x6.75 | 152
152
|  |  | @ | 902.93 | P.sft | 137245.36 | 137245.36
13 | Notice board made with cement.(SI, NO: 1 P. 95)
| C/R B/S | 6x8.0x4.0 | 192
192
|  |  | @ | 58.11 | Psft | 11157.12 | 11157.12
Page NO: 03
S.NO | Description | Measurement | Quantity | Rate | Unit | Amount
14 | Split tiles 1/4" thick matt glazed or double glazed jointed in white cement and laid over
1:2 grey cement sand mortor 3/4" thick including finishing complete (flooring and facing)
complete.(SI,NO: 69 P.49)
| Ver: Floor | 1x63.50x7.0 | 445
445
|  |  | @ | 21021.11 | %sft | 93543.9395 | 93543.9395
15 | Pacca brick work in other than building i/ c strcking of joints on walls upto 20 feet
height in:1:6. (SI, NO: 7( I )e P. 22)
| C/Wall | 1x175.0x0.75x6.0 | 788
788
|  |  | @ | 12346.65 | %cft | 97291.602 | 97291.602
16 | Providing and laying 1" thick topping cement concrete (1:2:4) including surface finishing and
dividing into panels. (SI, NO: 16 P. 42)
"A" | 2" thick
(i) | Over Roof | 1x56.50x27.25 | 1540
| " | 1x13.75x15.25 | 210
1750
(ii) | C/R | 1x71.75x34.75 | 2493
| Tower Roof | 1x19.50x14.25 | 278
2771
|  | Total:- (i+ii) 1750 + 2771 = | 4521
|  |  | @ | 3275.5 | %sft | 148085.355 | 148085.355
"B" | 3" thick
| C.Yard | 1x45.0x13.75 | 619
| " | 1x24.25x22.0 | 534
1153
|  |  | @ | 4411.82 | %sft | 50868.2846 | 50868.2846
17 | Two coats of bitumen laid hot using 34 lbs for %sft over roof and blinded with sand at one
Cft per % Sft. (SI, NO: 13 P.35)
|  | Qty:- Same as Item NO: (15) | 4521
4521
|  |  | @ | 1887.4 | %sft | 85329.354 | 85329.354
18 | Laying floor of approved with glazed tile ¼" thick cement 1:2 over ¾" thick cement
mortar 1:2 complete. (SI, NO: 24 P. 43)
| Toilet Floor | 1x6.0x5.0 | 30
30
|  |  | @ | 27678.86 | %sft | 8303.658 | 8303.658
19 | White glazed tile ¼" thick dado jointed in white cment and laid over 1:2 cement sand
mortar ¾" thick including finishing. (SI, NO: 37 P.45)
| Toilet I/S | 1x2x(6.0+5.0)x3.0 | 66
66
Deduction
| Door | 1x2.50x3.0 | 8
8
|  | Net Qty:- 66 - 08 = | 58
|  |  | @ | 28253.61 | %sft | 16387.0938 | 16387.0938
20 | Cement plaster 1:6 upto 20" height.(b) ½" thick. (SI, NO: 13(b) P. 52)
"A" | C/R I/S | 1x2x(19.0+15.25)x5.0 | 343
| " | 1x2x(18.0+15.25)x5.0 | 333
| " | 1x2x(13.0+22.0)x(11.0+5.0/2) | 560
| Ver: I/S | 1x2x(38.0+5.25)x5.0 | 433
| " O/S | 1x27.75x5.0 | 139
| Staff I/S | 1x2x(13.75+10.0)x5.0 | 238
| Ver: | 2x13.75x5.0 | 138
| C/Wall O/S | 1x175.0x7.50 | 1313
| Ver: I/S | 3x2x(20.25+18.0)x5.0 | 1148
| Ver: I/S | 1x63.50x5.0 | 318
| " | 2x7.0x5.0 | 70
| Parapit | 2x2x(54.25+22.0)x5.0 | 1525
6558
|  |  | @ | 2206.6 | %sft | 144708.828 | 144708.828
21 | Cement plaster 1:4 upto 20" height.(a) ⅜" thick. (SI, NO: 11(a) P. 52)
|  | Qty: same as above item No:(20) | 6558
|  |  | @ | 2197.52 | %sft | 144113.3616 | 144113.3616
22 | Cement plaster 1:4 upto 20" height.(c) ¾" thick. (SI, NO: 11(c) P. 52)
| C/Wall Pattas | 1x175.0x0.50 | 88
| C/R B/S | 1x55.0x0.50 | 28
| " | 1x17.50x0.50 | 9
| " | 1x65.25x0.50 | 33
| " | 2x20.25x0.50 | 20
178
|  |  | @ | 3015.76 | %sft | 5368.0528 | 5368.0528
23 | Extra labour rate for making cement plaster pattas/band around straight or carved opening
& around the edges of roof slabs the width not less than 6" with fine finshing as directed
by Engineer Incharge. (SI, NO: 35 P.55)
|  | Qty:- Item NO: (21) 178/0.50= | 356
356
|  |  |  | 19.36 | P.rft | 6892.16 | 6892.16
24 | Cement pointing struck joints on walls.Ratio 1:2. (SI, NO: 19(a) P. 53)
| C/Wall O/S | 1x175.0x5.50 | 963
| C/R B/S | 1x55.0x4.50 | 248
| " | 1x17.50x4.50 | 79
| C/R O/S | 1x65.25x4.50 | 294
| " | 2x20.25x4.50 | 182
1766
|  |  | @ | 1287.44 | %sft | 22736.1904 | 22736.1904
25 | Extra labour rate making grooves of 1" x ¼" or ¾" x ¼" plastered surface with true
edges both vertically & horizontly with uniform depth & with groove base smoothly finished
etc. complete as per instruction of Engineer Incharge.(SI,NO: 34 P.55)
| U/Roof | 2x(56.50+27.25) | 168
| " | 2x(71.75+34.75) | 213
| " | 2x13.75 | 28
409
|  |  | @ | 7.71 | P.rft | 3153.39 | 3153.39
26 | Whit washing.(SI,NO: 26 P.54)
"A" | Three Coats.
|  | Qty: Same as Ite NO: (15) | 4521
4521
|  |  | @ | 829.95 | %sft | 37522.0395 | 37522.0395
"B" | Two Coats.
| C/R Ceilling | 3x20.25x18.0 | 1094
| Ver: | 1x63.50x7.0 | 445
1539
|  |  | @ | 425.84 | %sft | 6553.6776 | 6553.6776
Page NO: 05
S.NO | Description | Measurement | Quantity | Rate | Unit | Amount
27 | Primary coat of chalk under distempering.(SI,NO: 23 P.54)
|  | Qty: Same as Ite NO: (19) | 6558
6558
|  |  | @ | 442.75 | %sft | 29035.545 | 29035.545
28 | Distempering Two Coats.. (SI,NO: 24 ( C) P.54)
"A" | Three Coats. | Qty: Same as Ite NO: (27) | 6558
6558
|  |  | @ | 1079.65 | %sft | 70803.447 | 70803.447
"B" | Two Coats.
| C/R I/S | 1x2x(19.0+15.25)x7.0 | 480
| " | 1x2x(18.0+15.5)x7.0 | 466
| " | 1x1x(22.0+13.0)x7.0 | 245
| Ver: I/S | 1x2x(38.0+5.25)x7.0 | 606
| " O/S | 1x27.75x8.0 | 222
| " | 1x6.75x8.0 | 54
| Staff I/S | 1x2x(13.75+10.0)x7.0 | 333
| " O/S | 1x2x13.75x7.0 | 193
| W/S C/R | 3x2x(20.25+18.0)x11.0 | 2525
| " | 3x2x(20.25+18.0)x7.0 | 1607
| Ver: I/S | 1x2x(63.50+7.0)x(11.0+7.0/2) | 1269
| Ver: O/S | 1x44.75x24.0 | 1074
| " | 1x8.50x24.0 | 204
| Tower O/S | 1x2x(15.0+10.0)x8.50 | 425
| " O/S | 1x2x(17.50+12.50)x8.0 | 480
10183
|  |  | @ | 1043.9 | %sft | 106300.337 | 106300.337
29 | Colour washing Two Coats..(SI,NO: 25 P.54)
| C/R O/S | 1x55.0x12.0 | 660
| " | 1x17.25x12.0 | 207
| " | 1x65.25x24.0 | 1566
| " | 2x20.25x24.0 | 972
| Lav: O/S | 1x2x(12.50+9.62)x8.0 | 354
| " | 1x(5.75+4.75)x8.0 | 84
3843
|  |  | @ | 859.9 | %sft | 33045.957 | 33045.957
30 | Painting doors and windows any type.three coats. (SI,NO: 4(c/c) P. 70)
"A" | NEW SURFACE
| Door | 6x2x4.0x7.0 | 336
| " Windows | 6x2x5.0x4.0 | 240
576
|  |  | @ | 2116.41 | %sft | 12190.5216 | 12190.5216
"B" | OLD SURFACE
| Door | 4x2x4.0x7.0 | 224
| Windows | 18x2x4.50x4.0 | 648
| Windows | 2x2x5.0x4.0 | 80
952
|  |  | @ | 1160.06 | %sft | 11043.7712 | 11043.7712
31 | Painting Guard bars, gates iron bars gratings, railings including standard barces (etc) and
similar open work. (SI,NO: 4(d) P. 69)
"A" | NEW SURFACE
| M/Gate | 1x2x10.0x6.0 | 120
120
|  |  | @ | 1270.83 | %sft | 1524.996 | 1524.996
Page NO: 06
S.NO | Description | Measurement | Quantity | Rate | Unit | Amount
"B" | OLD SURFACE
| Ver: Grill | 6x6.0x7.0 | 252
| " | 6x6.0x4.0 | 144
396
|  |  | @ | 674.6 | %sft | 2671.416 | 2671.416
32 | Extra Labour for First Floor (SI NO. 18 P. 42)
|  | Qty: Same as Ite NO: (15-B) | 2771
|  |  | @ | 226.88 | %sft | 6286.8448
[5 empty] | Total:- | 7569251.5013
Page NO: 05
S.NO | Description | Measurement | Quantity | Rate | Unit | Amount
Assistant Engineer
| Sub-Engeenir |  |  | Education Works Sub-Division
Nawabshah.
31 | Painting Guard bars, gates iron bars gratings, railings including standard barces (etc) and
similar open work. (SI,NO: 4(d) P. 69)
"A" | NEW SURFACE
| M/Gate | 1x2x10.0x6.0 | 120
120
|  |  | @ | 1270.83 | %sft | 1524.996 | 1524.996
3 | Removing cement or lime plaster.(SI, NO: 53 P.13)
| C/Wall | 1x200.0x5.0 | 1000
| C/R I/S | 4x2x(20.0+16.0)x6.0 | 1728
| Ver: I/S | 1x1x115.75x6.0 | 695
| C/R I/S | 2x2x(15.0+14.0)x6.0 | 696
| " | 1x2x(14.0+12.0)x6.0 | 312
| Lav: O/s | 1x2x(12.25+5.50)x8.0 | 284
| Passage O/S | 1x2x(12.25+3.0)x6.0 | 183
4898
|  |  | @ | 121 | %sft | 5926.58 | 5926.58
Page NO: 02
S.NO | Description | Measurement | Quantity | Rate | Unit | Amount
4 | Excavation in foundation of building bridges and other structures including dagbelling
dressing refilling around structure with excavated earth watering and ramming lead upto
5ft. In ordinary soil. (SI, NO: 18 (b) P. 4)
| S/Tank | 1x6.0x6.0x4.0 | 144
| P/P Toe | 1x124.0x1.25x1.0 | 155
299
|  |  | @ | 3176.25 | %0cft | 949.6988 | 949.6988
5 | Cement concrete brick or stone bllast 1½" to 2" gauge.(SI, NO: 4 (c) P. 15)
Ratio 1:5:10
"A" | C/R Floor | 4x20.0x16.0x0.33 | 422
| " | 2x15.0x14.0x0.33 | 139
| Ver: Floor | 1x115.75x8.0x0.33 | 306
| " | 1x15.12x6.0x0.33 | 30
| C/R | 1x14.0x12.0x0.33 | 55
952
"B" | P/P Toe | 1x124.0x1.25x0.33 | 51
| " | 1x124.0x2.25x0.33 | 92
143
|  | Total:- (A+B) 952 + 143 = | 1095
|  |  | @ | 8694.95 | %cft | 95209.7025 | 95209.7025
6 | Pacca brick work in foundation and plinth in.1:6. (SI,NO: 4( I )e. P. 21)
| S/Tank | 2x(6.0+4.50)x0.75x5.0 | 79
| C/Wall | 1x125.0x1.13x2.0 | 283
| P/P Toe | 1x124.0x0.75x2.0 | 186
548
|  |  | @ | 11948.36 | %cft | 65477.0128 | 65477.0128
7 | Filling watering and ramming earth under floor with new earth excavated from outside lead
upto one chain and lift upto 5feet. (SI, NO: 22 P.5)
| Qty:- Same as Item NO: (5-A) 952x0.75/0.33= |  | 2164
2164
|  |  | @ | 3630 | %0cft | 7855.32 | 7855.32
8 | Pacca brick work in ground floor in Cement sand mortar 1:6. (SI, NO: 5( I )e P. 21)
|  | Qty:- Same as Item NO: (02-A) | 1613
1613
|  |  | @ | 12674.36 | %cft | 204437.4268 | 204437.4268
9 | Damp proof course with cement sand and shingle concrete (1:2:4) including 2 coats of
asphltic mixture. (SI, NO: 28 P. 19)
3" thick
| C/Wall | 1x25.0x1.13 | 141
141
|  |  | @ | 4982.18 | %cft | 7024.8738 | 7024.8738
10 | Pacca brick work in other than building i/ c strcking of joints on walls upto 20 feet
height in:1:6. (SI, NO: 7( I )e P. 22)
| C/Wall | 1x125.0x0.75x5.0 | 469
| " | 1x200.0x0.75x2.0 | 300
769
|  |  | @ | 12346.65 | %cft | 94945.7385 | 94945.7385
Page NO: 03
S.NO | Description | Measurement | Quantity | Rate | Unit | Amount
11 | Reinforced cement concrete work including all labour and material except the cost of steel
reinforcement and its labour for bending and binding which will be paid separately. This rate
also includes all kinds of forms moulds. Lifting shuttering curing rendering and finishing the
exposed surface (including screening and washing of shingle)
R.C. work in roof slab, beams columns rafts. Lintels and other structural members laid in
situ or precast laid in position completed in all respects. 1:2:4. (SI, NO: 6i P. 17)
| S/Tank Slab | 1x6.0x6.0x0.25 | 9
|  | Qty:- Same as Item NO: (01) | 2100
2109
|  |  | @ | 337 | P.cft | 710733 | 710733
12 | Fabrication of mild steel reinforcement for cement concrete including cutting bending,
laying in position making joints and fastenings including cost of binding wire (also includes
removal of rust from bars.) Using Tor Bars. (SI, NO: 8 (a) P.17)
| Qty: Same Item No: (11) R.C.Cx 2109 x5.0/112= |  | 94.15
|  |  | @ | 5001.7 | P.cwt | 470910.055 | 470910.055
13 | Providing and fixing G.I frames / chowkhats of size 7" x 2" or 4½" x 3" for door using/
window using 20 gauge G.I. sheet i/c welded hinges and fixing at site with necessary hold
fasts filling with cement sand slurry of tation 1:6 and repairing the jambs. The cost also i/c
carriage tools and plants used in making and fixing.(SI, NO: 29 P. 93)
| Lav: Door (H) | 7x(7.0+4.0+7.0) | 126
126
|  |  | @ | 228.9 | P.rft | 28841.4 | 28841.4
14 | Providing and fixing G.I frames / chowkhats of size 7" x 2" or 4½" x 3" for Window using/
window using 20 gauge G.I. sheet i/c welded hinges and fixing at site with necessary hold
fasts filling with cement sand slurry of tation 1:6 and repairing the jambs. The cost also i/c
carriage tools and plants used in making and fixing.(SI, NO: 28 P. 93)
| C/R Windows (H) | 9x2x3.0 | 54
| " | 12x2x4.50 | 108
| " | 12x4x3.67 | 176
| " | 9x3x3.67 | 99
437
|  |  | @ | 240.5 | P.rft | 105098.5 | 105098.5
15 | Supplying & fixing in position iron / steel grill of ¾" x ¼" size flat iron of approved
designe including painting 3 coats etc. complete wight not tobe less than 3.7 Lbs/sq foot of
finished grill.(SI, NO: 26 P.93)
| C/R Windows Grill | 12x3x1.25x3.62 | 163
| Ver: | 9x2x1.25x3.62 | 81
244
|  |  | @ | 180.5 | P.sft | 44042 | 44042
16 | Notice board made with cement.(SI, NO: 1 P. 95)
| C/R B/S | 6x8.0x4.0 | 192
192
|  |  | @ | 58.11 | Psft | 11157.12 | 11157.12
17 | 1st class deodar wood wrought. Joinery in doors and windows etc. fixed in position including
chowkats hold fasts h inges, iron tower blts. Chocks cleats, handles and cords with hooks,
etc. Deodar panelled or panelled and glazed or fully glazed. 1¾" thick. (SI, NO: 7(b) P.58) only shuttrs.
| Door | 7x3.75x6.75 | 177
| Windows | 12x3x1.33x3.75 | 180
Page NO: 04
S.NO | Description | Measurement | Quantity | Rate | Unit | Amount
| C/R Windows | 9x2x1.33x3.75 | 90
447
|  |  | @ | 902.93 | P.sft | 403609.71 | 403609.71
18 | Providing and laying 1" thick topping cement concrete (1:2:4) including surface finishing and
dividing into panels. (SI, NO: 16 P. 42)
"A" | 2" thick
(i) | Over Roof | 1x89.50x30.37 | 2718
| " | 1x35.0x25.0 | 875
| " | 1x15.25x25.0 | 381
3974
(ii) | P/P Floor | 1x124.0x3.0 | 372
372
|  | Total:- (i+ii) 3974 + 372 = | 4346
|  |  | @ | 3275.5 | %sft | 142353.23 | 142353.23
"B" | 3" thick
| Lav: Path | 1x90.0x6.0 | 540
540
|  |  | @ | 4411.82 | %sft | 23823.828 | 23823.828
19 | Two coats of bitumen laid hot using 34 lbs for %sft over roof and blinded with sand at one
Cft per % Sft. (SI, NO: 13 P.35)
|  | Qty:- Same as Item NO: (18-A) | 3974
3974
|  |  | @ | 1887.4 | %sft | 75005.276 | 75005.276
20 | Cement plaster 1:6 upto 20" height.(b) ½" thick. (SI, NO: 13(b) P. 52)
"A" | C/R I/S | 4x2x(20.0+16.0)x11.0 | 3168
| " | 2x2x(15.06+14.0)x11.0 | 1276
| " | 1x2x(14.0+12.0)x11.0 | 616
| Ver: I/S | 1x2x95.75x11.0 | 2107
| " | 1x2x15.12x11.0 | 333
| Ver: O/S | 1x(73.37+15.12)x11.0 | 973
| OHT I/S | 1x2x(5.75+4.75)x3.0 | 63
| " O/S | 1x2x(6.50+5.50)x3.0 | 72
8608
Deduction
| Door | 8x4.0x7.0 | 224
| Windows | 12x4.50x4.0 | 216
| W2 | 9x3.0x4.0 | 108
| Ver: Opp: | 9x6.0x7.25 | 392
| N.Board | 6x8.0x4.0 | 192
1132
|  | Net Qty:- (A) 8608 - 1132 = | 7476
"B" | C/Wall I/S | 1x425x6.0 | 2550
| " O/S | 1x125.0x6.0 | 750
| " | 1x2x200.0x2.0 | 800
4100
|  | Total:- (A+B) 87476 + 4100 = | 11576
|  |  | @ | 2206.6 | %sft | 255436.016 | 255436.016
21 | Cement plaster 1:4 upto 20" height.(a) ⅜" thick. (SI, NO: 11(a) P. 52)
|  | Qty: same as above item No:(20) | 11576
|  |  | @ | 2197.52 | %sft | 254384.9152 | 254384.9152
Page NO: 05
S.NO | Description | Measurement | Quantity | Rate | Unit | Amount
22 | Cement plaster 1:4 upto 20" height.(c) ¾" thick. (SI, NO: 11(c) P. 52)
"A" | C/R Pattas | 1x118.0x0.50 | 59
| " | 1x27.37x0.50 | 14
| Vertical | 5x10.50x0.50 | 26
| W=Patta | 8x3x4.50x0.50 | 54
| " | 6x2x4.50x0.50 | 27
| " | 6x1x3.0x0.50 | 9
| C/R | 1x73.0x0.50 | 37
226
"B" | P/P Toe | 1x124.0x2.0 | 248
| Lav: O/S | 1x2x(12.25+5.50)x8.0 | 284
| Passage | 1x2x(12.25+3.0)x6.0 | 183
| S/Tank | 1x4x6.0x2.0 | 48
763
|  | Total:- (A+B) 226 + 763 = | 989
|  |  | @ | 3015.76 | %sft | 29825.8664 | 29825.8664
23 | Cement pointing struck joints on walls.Ratio 1:2. (SI, NO: 19(a) P. 53)
| C/R B/S | 1x117.0x5.0 | 585
| " | 1x37.0x5.0 | 185
| " | 1x26.75x5.0 | 134
| " | 1x14.0x5.0 | 70
974
|  |  | @ | 1287.44 | %sft | 12539.6656 | 12539.6656
24 | Split tiles 1/4" thick matt glazed or double glazed jointed in white cement and laid over
1:2 grey cement sand mortor 3/4" thick including finishing complete (flooring and facing)
complete.(SI,NO: 69 P.49)
| C/R Floor | 4x20.0x16.0 | 1280
| " | 2x15.0x14.0 | 420
| " Ver: | 1x14.0x12.0 | 168
| Ver: | 1x95.75x8.0 | 766
| Ver: | 1x15.12x6.0 | 91
2725
|  |  | @ | 21021.11 | %sft | 572825.2475 | 572825.2475
25 | Laying floor of approved with glazed tile ¼" thick cement 1:2 over ¾" thick cement
mortar 1:2 complete. (SI, NO: 24 P. 43)
| Lav: Floor I/S | 2x5.0x4.0 | 40
40
|  |  | @ | 27678.86 | %sft | 11071.544 | 11071.544
26 | Borrowpit excavation undressed lead upto 100ft. (SI, NO: 3 P. 1)
Ordinarry soil.
| C/Wall I/S | 1x123.0x88.0x1.50 | 16236
16236
|  |  | @ | 2117.5 | %0cft | 34379.73
27 | Laying Earth work compaction in 6" layer leveling & dressing complete. (SI, NO: 13-A P. 3)
|  | Qty same as above item(26) | 16236
|  |  | @ | 187.55 | %0cft | 3045.0618
28 | Whit washing.(SI,NO: 26 P.54)
Three Coats.
|  | Qty: Same as Ite NO: (18) | 3974
3974
|  |  | @ | 829.95 | %sft | 32982.213 | 32982.213
Page NO: 06
S.NO | Description | Measurement | Quantity | Rate | Unit | Amount
29 | Primary coat of chalk under distempering.(SI,NO: 23 P.54)
|  | Qty: Same as Ite NO: (19-A) | 7476
7476
|  |  | @ | 442.75 | %sft | 33099.99 | 33099.99
30 | Distempering Three Coats.. (SI,NO: 24 ( C) P.54)
|  | Qty: Same as Item NO: (28) | 7476
7476
|  |  | @ | 1079.65 | %sft | 80714.634 | 80714.634
31 | Colour washing Two Coats..(SI,NO: 25 P.54)
|  | Qty:- Same as Item NO: (19-B) | 3350
|  | Qty:- Same as Item NO: (21-A) | 226
|  | Qty:- Same as Item NO: (22) | 974
4550
|  |  | @ | 859.9 | %sft | 39125.45 | 39125.45
32 | Painting doors and windows any type.three coats. (SI,NO: 4(c/c) P. 70)
"A" | NEW SURFACE
| C/R Door | 7x2x4.0x7.0 | 392
| " Windows | 12x2x4.50x4.0 | 432
| W2 | 9x2x3.0x4.0 | 216
1040
|  |  | @ | 2116.41 | %sft | 22010.664 | 22010.664
"B" | OLD SURFACE
| Door | 2x2x2.50x7.0 | 70
70
|  |  | @ | 1160.06 | %sft | 812.042 | 812.042
33 | Painting Guard bars, gates iron bars gratings, railings including standard barces (etc) and
similar open work. (SI,NO: 4(d) P. 69)
"A" | OLD SURFACE
| M/Gate | 1x2x10.0x6.0 | 120
| Ver: Grill | 9x6.0x7.25 | 392
512
|  |  | @ | 674.6 | %sft | 3453.952 | 3453.952
34 | Extra labour rate for making cement plaster pattas/band around straight or carved opening
& around the edges of roof slabs the width not less than 6" with fine finshing as directed
by Engineer Incharge. (SI, NO: 35 P.55)
|  | Qty:- Item NO: (21-A) 226/0.50= | 452
452
|  |  |  | 19.36 | P.rft | 8750.72 | 8750.72
[5 empty] | Total:- | 19031886.1823
4 | Dismantling cement concrate palain. (SI, NO:19 P.10)
| C/R Floor | 1x49.75x26.42x0.125 | 164
| Ver: Floor | 2x12.0x21.0x0.125 | 63
| " | 1x18.0x14.0x0.125 | 32
| Ver: Floor | 1x18.0x6.0x0.125 | 14
273
|  |  | @ | 1306.8 | %cft | 3567.564 | 3567.564
5 | Excavation in foundation of building bridges and other structures including dagbelling
dressing refilling around structure with excavated earth watering and ramming lead upto
5ft. In ordinary soil. (SI, NO: 18 (b) P. 4)
| P/P F/S | 1x80.0x1.50x1.50 | 180
| Path | 1x2x76.0x1.50x1.50 | 342
| S/Tank | 1x7.50x5.50x5.0 | 206
728
|  |  | @ | 3176.25 | %0cft | 2312.31 | 2312.31
6 | Cement concrete brick or stone bllast 1½" to 2" gauge.(SI, NO: 4 (c) P. 15)
Ratio 1:5:10
| P/P F/S Wall | 1x80.0x1.50x0.50 | 60
| Path T/Wall | 2x76.0x1.50x0.50 | 114
| S/Tank | 1x7.50x5.50x0.50 | 21
| Lav: Bed | 2x5.0x4.0x0.33 | 13
| P/P Bed | 1x80.0x4.25x0.33 | 112
| Path Bed | 1x76.0x8.50x0.33 | 213
533
|  |  | @ | 8694.95 | %cft | 46344.0835 | 46344.0835
7 | Pacca brick work in foundation and plinth in.1:6. (SI,NO: 4( I )e. P. 21)
| P/P T/Wall | 1x80.0x0.75x2.50 | 150
| Path T/Wall | 1x2x76.0x0.75x2.50 | 285
| S/Tank L+S/Wall | 1x2x(7.50+4.0)x0.75x5.0 | 124
| Lav: D/Gape | 2x2.50x0.75x2.0 | 8
| C/Wall F/S | 1x68.0x0.75x2.0 | 113
| Lav: Steps | 1x10.0x(3.0+2.0+1.0)x0.50 | 30
| Lav: Passage L/W | 1x(11.50+3.75)x0.75x2.0 | 23
733
|  |  | @ | 11948.36 | %cft | 87581.4788 | 87581.4788
8 | Reinforced cement concrete work including all labour and material except the cost of steel
reinforcement and its labour for bending and binding which will be paid separately. This rate
also includes all kinds of forms moulds. Lifting shuttering curing rendering and finishing the
exposed surface (including screening and washing of shingle)
R.C. work in roof slab, beams columns rafts. Lintels and other structural members laid in
situ or precast laid in position completed in all respects. 1:2:4. (SI, NO: 6i P. 17)
| C/Wall P/Beam | 1x268.0x1.13x1.0 | 303
|  | Qty:- Same as Item NO: (01) | 116
419
|  |  | @ | 337 | P.cft | 141203 | 141203
9 | Fabrication of mild steel reinforcement for cement concrete including cutting bending,
laying in position making joints and fastenings including cost of binding wire (also includes
removal of rust from bars.) Using Tor Bars. (SI, NO: 8 (a) P.17)
| Qty: Same Item No: (08) R.C.Cx 419 x5.50/112= |  | 20.575
|  |  | @ | 5001.7 | P.cwt | 102909.9775 | 102909.9775
10 | Filling watering and ramming earth under floor with new earth excavated from outside lead
upto one chain and lift upto 5feet. (SI, NO: 22 P.5)
| Lav: I/S | 2x5.0x4.0x1.67 | 67
| " Passage | 1x11.50x3.0x1.67 | 58
| P/Bed | 1x80.0x4.25x1.17 | 398
| Path Bed | 1x76.0x8.50x1.17 | 756
| C.Yard | 1x80.0x61.0x2.0 | 9760
| " | 1x68.0x9.50x2.0 | 1292
12331
Deduction
| Path | 1x76.0x10.0x2.0 | 1520
1520
|  | Net Qty:- 12331 - 1520 = | 10811
|  |  | @ | 3630 | %0cft | 39243.93 | 39243.93
Page NO: 03
S.NO | Description | Measurement | Quantity | Rate | Unit | Amount
11 | Pacca brick work in ground floor in Cement sand mortar 1:6. (SI, NO: 5( I )e P. 21)
| Lav: L/Wall | 2x12.42x0.75x2.0 | 37
| " S/Wall | 3x4.0x0.75x2.0 | 18
| " Passage | 1x(11.50+3.75)x0.75x2.0 | 23
|  | Qty:- Same as Item NO: (02) | 230
308
Deduction
| Lav: Dooor Sill | 1x12.42x0.75x1.0 | 9
9
|  | Net Qty:- 308 - 9 = | 299
|  |  | @ | 12674.36 | %cft | 37896.3364 | 37896.3364
12 | Pacca brick work in other than building i/ c strcking of joints on walls upto 20 feet
height in:1:6. (SI, NO: 7( I )e P. 22)
| C/Wall | 1x268.0x0.37x4.50 | 446
| " Piller | 1x49x0.75x0.37x4.50 | 61
507
|  |  | @ | 12346.65 | %cft | 62597.5155 | 62597.5155
13 | Making & fixing steel grated doors with 1/16"thick sheeting including angle iron frame 2"x2"
⅜" and ¾" square bars 4" centre to centre with locking arrangement.(SI, NO: 24 P. 97)
| Main Gate | 1x10.0x6.0 | 60
|  |  | 60 |  |  |  | 43603.2
|  |  | @ | 726.72 | P.sft | 43603.2
14 | Providing and fixing G.I frames / chowkhats of size 7" x 2" or 4½" x 3" for door using/
window using 20 gauge G.I. sheet i/c welded hinges and fixing at site with necessary hold
fasts filling with cement sand slurry of tation 1:6 and repairing the jambs. The cost also i/c
carriage tools and plants used in making and fixing.(SI, NO: 29 P. 93)
| Lav: Door (H) | 3x1x4.0 | 12
| " (V) | 3x2x7.0 | 42
| Lav: Door (H) | 2x1x2.50 | 5
| " (V) | 2x2x7.0 | 28
87
|  |  | @ | 228.9 | P.rft | 19914.3 | 19914.3
15 | Providing and fixing G.I frames / chowkhats of size 7" x 2" or 4½" x 3" for Window using/
window using 20 gauge G.I. sheet i/c welded hinges and fixing at site with necessary hold
fasts filling with cement sand slurry of tation 1:6 and repairing the jambs. The cost also i/c
carriage tools and plants used in making and fixing.(SI, NO: 28 P. 93)
| C/R Windows (H) | 1x2x4.50 | 9
| " (V) | 1x4.0x3.50 | 14
23
|  |  | @ | 240.5 | P.rft | 5531.5 | 5531.5
16 | Supplying & fixing in position iron / steel grill of ¾" x ¼" size flat iron of approved
designe including painting 3 coats etc. complete wight not tobe less than 3.7 Lbs/sq foot of
finished grill.(SI, NO: 26 P.93)
| C/R Windows Grill | 1x3x1.25x3.50 | 13
13
|  |  | @ | 180.5 | P.sft | 2346.5 | 2346.5
Page NO: 04
S.NO | Description | Measurement | Quantity | Rate | Unit | Amount
17 | Notice board made with cement.(SI, NO: 1 P. 95)
| C/R B/S | 3x8.0x4.0 | 96
96
|  |  | @ | 58.11 | Psft | 5578.56 | 5578.56
18 | 1st class deodar wood wrought. Joinery in doors and windows etc. fixed in position including
chowkats hold fasts h inges, iron tower blts. Chocks cleats, handles and cords with hooks,
etc. Deodar panelled or panelled and glazed or fully glazed. 1¾" thick. (SI, NO: 7(b) P.58) only shuttrs.
| C/R Door | 3x3.87x6.75 | 78
| Lav: Door | 2x2.25x6.75 | 30
| C/R Windows | 1x3x1.25x3.50 | 13
121
|  |  | @ | 902.93 | P.sft | 109254.53 | 109254.53
19 | Cement plaster 1:6 upto 20" height.(b) ½" thick. (SI, NO: 13(b) P. 52)
| C/Wall I/S | 1x268.0x4.50 | 1206
| Piller | 1x49x2x0.37x4.50 | 163
| Lav: O/S F/S | 1x12.42x8.0 | 99
| OHT Piller | 2x2x(0.75+2.25)x1.50 | 18
| " Wall O/S | 1x2x(6.50+5.50)x3.50 | 84
| " I/S | 1x2x(5.75+4.75)x3.0 | 63
| F/S T/Wall | 1x80.0x1.25 | 100
| Path T/Wall | 1x2x76.0x1.0 | 152
|  | Qty:- Same as Item NO: (03) | 3141
5026
|  |  | @ | 2206.6 | %sft | 110903.716 | 110903.716
20 | Cement plaster 1:4 upto 20" height.(a) ⅜" thick. (SI, NO: 11(a) P. 52)
|  | Qty: same as above item No:(19) | 5026
|  |  | @ | 2197.52 | %sft | 110447.3552 | 110447.3552
21 | Applying floating caot of cement 1/32" thick. (S.I NO: 14 P NO: 53)
|  | Qty: Same as Item NO: (03) | 3141
3141
|  |  | @ | 660 | %sft | 20730.6 | 20730.6
22 | Cement plaster 1:4 upto 20" height.(c) ¾" thick. (SI, NO: 11(c) P. 52)
| S/Tank O/Side | 1x2x(7.505.50)x2.0 | 52
| Lav: Steps | 1x10.0x4.50 | 45
| C/Wall Pattas | 1x268.0x0.50 | 134
| " Corner | 3x2x4.50x0.50 | 14
| Lav: B/S | 1x12.42x0.50 | 6
251
|  |  | @ | 3015.76 | %sft | 7569.5576 | 7569.5576
23 | Cement pointing struck joints on walls.Ratio 1:2. (SI, NO: 19(a) P. 53)
| C/Wall O/S | 1x268.0x4.50 | 1206
1206
|  |  | @ | 1287.44 | %sft | 15526.5264 | 15526.5264
24 | Extra labour rate for making cement plaster pattas/band around straight or carved opening
& around the edges of roof slabs the width not less than 6" with fine finshing as directed
by Engineer Incharge. (SI, NO: 35 P.55)
| C/Wall O/S | 1x268.0 | 268
| Corner | 3x2x4.50 | 27
| Lav: B/S | 1x12.42 | 12
307
|  |  |  | 19.36 | P.rft | 5943.52 | 5943.52
Page NO: 05
S.NO | Description | Measurement | Quantity | Rate | Unit | Amount
25 | Providing and laying 1" thick topping cement concrete (1:2:4) including surface finishing and
dividing into panels. (SI, NO: 16 P. 42)
"A" | 2" thick
| P/P /S | 1x80.0x5.0 | 400
| OHT I/S | 1x5.75x4.75 | 27
| C/R O/Roof | 1x49.75x26.42 | 1314
| Lav: | 1x14.42x7.50 | 108
1849
|  |  | @ | 3275.5 | %sft | 60563.995 | 60563.995
"B" | 3" thick
| Path Floor | 1x76.0x10.0 | 760
760
|  |  | @ | 4411.82 | %sft | 33529.832 | 33529.832
26 | Laying floor of approved with glazed tile ¼" thick cement 1:2 over ¾" thick cement
mortar 1:2 complete. (SI, NO: 24 P. 43)
| Lav: Floor I/S | 2x5.0x4.0 | 40
| " Passage | 1x11.50x3.0 | 35
| Lav: D/Sill | 2x2.50x0.83 | 4
79
Deduction
| W.C | 2x1.50x1.75 | 5
5
|  | Net Qty:- 79 - 05 = | 74
|  |  | @ | 27678.86 | %sft | 20482.3564 | 20482.3564
27 | White glazed tile ¼" thick dado jointed in white cment and laid over 1:2 cement sand
mortar ¾" thick including finishing. (SI, NO: 37 P.45)
| Lav: I/S | 2x2x(5.0+4.0)x5.50 | 198
| Lav: I/S | 2x2x0.25x5.50 | 6
| Passage L/Wall | 2x11.50x5.50 | 127
| " S/Wall | 1x3.0x5.50 | 17
348
Deduction
| Door | 2x2x2.50x5.50 | 55
55
|  | Net Qty:- 348 - 55 = | 293
|  |  | @ | 28253.61 | %sft | 82783.0773 | 82783.0773
28 | Split tiles 1/4" thick matt glazed or double glazed jointed in white cement and laid over
1:2 grey cement sand mortor 3/4" thick including finishing complete (flooring and facing)
complete.(SI,NO: 69 P.49)
| C/R I/S Floor | 2x12.0x21.0 | 504
| " | 1x18.0x14.0 | 252
| " Ver: | 1x18.0x6.0 | 108
| " D/Sill | 3x4.0x1.25 | 15
| Ver: Opp: Sill | 3x5.0x1.25 | 19
| C/R Dado | 2x2x(12.0+21.0)x0.50 | 66
| " | 1x2x(18.0+14.0)x0.50 | 32
| Ver: Dado | 1x2x(18.0+6.0)x0.50 | 24
1020
|  |  | @ | 21021.11 | %sft | 214415.322 | 214415.322
Page NO: 06
S.NO | Description | Measurement | Quantity | Rate | Unit | Amount
29 | Two coats of bitumen laid hot using 34 lbs for %sft over roof and blinded with sand at one
Cft per % Sft. (SI, NO: 13 P.35)
| C/R Over Roof | 1x49.75x26.42 | 1314
| Lav: O/Roof | 1x14.42x7.50 | 108
1422
|  |  | @ | 1887.4 | %sft | 26838.828 | 26838.828
30 | Whit washing Two coats.(SI,NO: 26 P.54)
|  | Qty: Same as Ite NO: (29) | 1422
1422
|  |  | @ | 425.84 | %sft | 6055.4448 | 6055.4448
31 | Distempering Three Coats.. (SI,NO: 24 ( C) P.54)
| C/R Plinth | 1x2x(47.0+24.83)x2.0 | 287
287
|  |  | @ | 1043.9 | %sft | 2995.993 | 2995.993
32 | Colour washing Two Coats..(SI,NO: 25 P.54)
| C/R B/S | 1x46.75x11.50 | 538
| " S/Wall | 2x23.42x11.75 | 550
| Lav: I/S | 2x2x(5.0+4.0)x4.0 | 144
| O/S F/S | 1x11.50x4.0 | 46
| " Passage I/S | 1x(11.50+3.0)x2.0 | 29
| " O/S | 1x(12.42+3.75)x6.0 | 97
| " Plinth | 1x2x(12.75+9.50)x2.0 | 89
| C/Wall Plinth | 1x2x268.0x1.50 | 804
| " | 2x268.0x4.50 | 2412
| " Piller | 1x49x2x0.37x4.50 | 163
| lav: B/S O/S | 1x12.42x8.0 | 99
| " S/Wall | 1x2x5.50x8.0 | 88
| OHT O/S | 1x2x(6.50+5.50)x3.50 | 84
| " Piller | 1x2x(0.75+2.25)x1.50 | 9
5152
Deduction
| C/R | 8x4.50x4.0 | 144
| Lav: Door | 2x2.50x3.0 | 15
| Lav: Vent | 2x2.0x1.50 | 6
165
|  | Net Qty:- 5152 - 165 = | 4987
|  |  | @ | 859.9 | %sft | 42883.213 | 42883.213
33 | Painting doors and windows any type.three coats. (SI,NO: 4(c/c) P. 70)
"A" | NEW SURFACE
| C/R Door | 3x2x4.0x7.0 | 168
| " Windows | 1x2x4.50x4. | 36
| Lav: Door | 2x2x2.25x7.0 | 63
267
|  |  | @ | 2116.41 | %sft | 5650.8147 | 5650.8147
"B" | OLD SURFACE
| C/R Windows | 8x2x4.50x4.0 | 288
288
|  |  | @ | 1160.06 | %sft | 3340.9728 | 3340.9728
Page NO: 07
S.NO | Description | Measurement | Quantity | Rate | Unit | Amount
37 | Painting Guard bars, gates iron bars gratings, railings including standard barces (etc) and
similar open work. (SI,NO: 4(d) P. 69)
"A" | OLD SURFACE
| W=Grill | 1x2x4.0x7.0 | 56
56
|  |  | @ | 674.6 | %sft | 377.776 | 377.776
"B" | NEW SURFACE
| Side Gate | 1x2x10.0x6.0 | 36
| M.Gate | 1x2x8.0x6.0 | 96
132
|  |  | @ | 1123.32 | %sft | 1482.7824 | 1482.7824
38 | Preparing the surface & painting with Weather coat i/c rubbing the surface with rubbing brick
/sand paper, filling the voids with chalk / plaster of paris and then painting with weather
coat of approved make. (New Surface). (SI NO : 38 P NO: 56)
| C/R I/S | 2x2x(12.0+21.0)x11.75 | 1551
| " | 1x2x(18.0+14.0)x11.75 | 752
| " Ver: | 1x2x(18.0+6.0)x11.75 | 564
| " O/S F/S | 1x46.75x12.0 | 561
3428
Deduction
| C/R Door | 3x4.0x7.0 | 84
| " Windows | 1x4.50x4.0 | 18
| Ver: Floor | 3x5.0x7.50 | 113
215
|  | Net Qty:- 3428 - 215 = | 3213
|  |  | @ | 2567.95 | %sft | 82508.2335 | 82508.2335
[5 empty] | Total:- | 39628687.0665
Assistant Engineer
| Sub-Engeenir |  |  | Education Works Sub-Division
Nawabshah.
39546178.833
Page NO: 02
S.NO | Description | Measurement | Quantity | Rate | Unit | Amount
6 | Reinforced cement concrete work including all labour and material except the cost of steel
reinforcement and its labour for bending and binding which will be paid separately. This rate
also includes all kinds of forms moulds. Lifting shuttering curing rendering and finishing the
exposed surface (including screening and washing of shingle)
R.C. work in roof slab, beams columns rafts. Lintels and other structural members laid in
situ or precast laid in position completed in all respects. 1:2:4. (SI, NO: 6i P. 17)
| C/R P/B L/Wall | 3x(42.50+15.75)x1.13x0.75 | 148
| Lav: Slab | 1x8.50x8.50x0.42 | 30
| OHT Slab | 2x7.50x7.50x0.42 | 47
| S/Tank Slab | 1x6.0x5.50x0.50 | 17
242
|  |  | @ | 337 | P.cft | 81554 | 81554
7 | Fabrication of mild steel reinforcement for cement concrete including cutting bending,
laying in position making joints and fastenings including cost of binding wire (also includes
removal of rust from bars.) Using Tor Bars. (SI, NO: 8 (a) P.17)
| Qty: Same Item No: (06) R.C.Cx 865 x5.50/112= |  | 11.8839
|  |  | @ | 5001.7 | P.cwt | 59439.8455 | 59439.8455
8 | Filling watering and ramming earth under floor with new earth excavated from outside lead
upto one chain and lift upto 5feet. (SI, NO: 22 P.5)
| C/R I/S | 2x20.0x16.0x1.87 | 1197
| Ver: I/S | 1x40.75x7.0x1.87 | 533
| Lav: I/S | 1x5.0x5.0x1.13 | 28
| P/F Bed | 1x146.0x2.25x1.0 | 329
| Path Bed | 1x100.0x10.50x1.0 | 1050
3137
|  |  | @ | 3630 | %0cft | 11387.31 | 11387.31
9 | Pacca brick work in ground floor in Cement sand mortar 1:6. (SI, NO: 5( I )e P. 21)
| C/R L/Wall | 2x42.25x.75x10.75 | 681
| " S/Wall | 3x16.0x0.75x10.75 | 387
| Ver: S/Wall | 1x42.25x0.75x11.25 | 356
| " F/S Piller | 7x1.50x0.37x10.25 | 40
| Lav: L/Wall | 1x2x(6.50+5.0)x8.0 | 184
| OHT Piller | 2x6.50x0.75x2.50 | 24
| " | 1x2x(6.50+5.75)x3.0 | 74
1746
Deduction
| C/R Door | 2x4.0x0.75x7.0 | 42
| " Windows | 6x4.0x0.75x4.0 | 72
| Ver: Opp: | 6x5.50x0.75x8.50 | 210
| C/R D/W Lintel | 3x42.25x0.75x0.75 | 71
| B/Plate | 4x3.0x0.75x0.50 | 5
| Lav: Door | 1x2.50x0.75x7.0 | 13
| " Lintel | 1x6.50x0.75x1.0 | 5
| Lav: V | 1x2.0x0.75x1.50 | 2
420
|  | Net Qty:- 1746 - 420 = | 1326
|  |  | @ | 12674.36 | %cft | 168062.0136 | 168062.0136
10 | Pacca brick work in other than building i/ c strcking of joints on walls upto 20 feet
height in:1:6. (SI, NO: 7( I )e P. 22)
| C/Wall | 1x300.0x0.75x5.0 | 1125
| " Piller | 1x54x0.75x0.37x5.0 | 75
1200
|  |  | @ | 12346.65 | %cft | 148159.8 | 148159.8
11 | Making & fixing steel grated doors with 1/16"thick sheeting including angle iron frame 2"x2"
⅜" and ¾" square bars 4" centre to centre with locking arrangement.(SI, NO: 24 P. 97)
| M/Gate | 1x8.0x6.0 | 40
| Side Door | 1x3.0x6.0 | 18
|  |  | 58 |  |  |  | 42149.76
|  |  | @ | 726.72 | P.sft | 42149.76
12 | Providing and fixing G.I frames / chowkhats of size 7" x 2" or 4½" x 3" for door using/
window using 20 gauge G.I. sheet i/c welded hinges and fixing at site with necessary hold
fasts filling with cement sand slurry of tation 1:6 and repairing the jambs. The cost also i/c
carriage tools and plants used in making and fixing.(SI, NO: 29 P. 93)
| Lav: Door (H) | 2x1x4.0 | 8
| " (V) | 2x2x7.0 | 28
| Lav: Door (H) | 1x1x2.50 | 3
| " (V) | 1x2x7.0 | 14
53
|  |  | @ | 228.9 | P.rft | 12131.7 | 12131.7
Page NO: 04
S.NO | Description | Measurement | Quantity | Rate | Unit | Amount
13 | Providing and fixing G.I frames / chowkhats of size 7" x 2" or 4½" x 3" for Window using/
window using 20 gauge G.I. sheet i/c welded hinges and fixing at site with necessary hold
fasts filling with cement sand slurry of tation 1:6 and repairing the jambs. The cost also i/c
carriage tools and plants used in making and fixing.(SI, NO: 28 P. 93)
| C/R Windows (H) | 6x2.0x4.0 | 48
| " (V) | 6x4x3.50 | 84
132
|  |  | @ | 240.5 | P.rft | 31746 | 31746
14 | Supplying & fixing in position iron / steel grill of ¾" x ¼" size flat iron of approved
designe including painting 3 coats etc. complete wight not tobe less than 3.7 Lbs/sq foot of
finished grill.(SI, NO: 26 P.93)
| C/R Windows Grill | 6x3x1.25x3.50 | 79
| Ver: Opp: | 4x5.50x8.50 | 187
266
|  |  | @ | 180.5 | P.sft | 48013 | 48013
15 | Providing & Fixing iron steel grill door with angle iron framme of 1½" x 1½" x¼" and flat
iron of ¾" x ¼" with approvd design and locking arrangement embeded in masonary as per
instruction of Engineer Incharge. (SI,NO: 31 P.94)
| Ver: Opp: | 2x5.50x8.50 | 94
94
|  |  | @ | 231.6 | Psft | 21770.4 | 21770.4
16 | 1st class deodar wood wrought. Joinery in doors and windows etc. fixed in position including
chowkats hold fasts h inges, iron tower blts. Chocks cleats, handles and cords with hooks,
etc. Deodar panelled or panelled and glazed or fully glazed. 1¾" thick. (SI, NO: 7(b) P.58) only shuttrs.
| C/R Door | 2x3.87x6.75 | 52
| " Windows | 6x3x1.25x3.50 | 79
| Lav: Door | 1x2.25x6.75 | 15
146
|  |  | @ | 902.93 | P.sft | 131827.78 | 131827.78
17 | Cement plaster 1:6 upto 20" height.(b) ½" thick. (SI, NO: 13(b) P. 52)
"A" | C/R I/S | 2x2x(20.0+16.0)x10.75 | 1548
| Ver: I/S | 1x2x(40.75+7.0)x10.75 | 1027
| O/S F/S | 1x42.25x11.25 | 475
| C/R Plinth | 1x2x(42.50+26.0)x2.0 | 274
3324
Deduction
| C/R Door | 2x4x7.0 | 56
| " Windows | 2x4.0x4.0 | 32
| Ver: Opp: | 6x5.50x8.50 | 281
| N.Board | 2x8.0x4.0 | 64
433
|  | Net Qty:- 3324 - 433 = | 2891
"B" | Lav: I/S | 1x2x(5.0+5.0)x4.0 | 80
| " O/S F/S | 1x6.50x8.0 | 52
| " Plinth | 1x2x(6.87+6.87)x1.50 | 41
| OHT Piller | 2x2x(0.75+6.50)x2.50 | 73
| " O/S | 1x2x(6.50+6.50)x3.50 | 91
| " I/S | 1x2x(5.75+5.75)x3.0 | 69
Page NO: 05
S.NO | Description | Measurement | Quantity | Rate | Unit | Amount
| C/Wall I/S | 1x300.0x5.0 | 1500
| Piller | 1x2x300.0x1.50 | 900
| Piller | 54x2x0.37x5.0 | 200
| Path | 1x100.0x1.25 | 125
| Path T/Wall | 1x113.0x1.25 | 141
3272
Deduction
| Lav: Door | 1x2.50x7.0 | 18
18
|  | Net Qty:- 3272 - 18 = | 3254
|  | Total:- (A+B) 2891 + 3254 = | 6163
|  |  | @ | 2206.6 | %sft | 135992.758 | 135992.758
18 | Cement plaster 1:4 upto 20" height.(a) ⅜" thick. (SI, NO: 11(a) P. 52)
|  | Qty: same as above item No:(17) | 6163
|  |  | @ | 2197.52 | %sft | 135433.1576 | 135433.1576
19 | Cement plaster 1:4 upto 20" height.(c) ¾" thick. (SI, NO: 11(c) P. 52)
| S/Tank O/Side | 1x2x(4.50+4.0)x5.0 | 85
| Corner B/S | 2x2x10.50x0.50 | 21
| " F/S | 1x2x10.75x0.50 | 11
| Lav: B/S | 3x6.50x0.50 | 10
| " Corner | 4x8.0x0.50 | 16
| C/Wall I/S | 1x300.0x0.75 | 225
| " Plinth Top | 1x54x0.75x0.37 | 15
383
|  |  | @ | 3015.76 | %sft | 11550.3608 | 11550.3608
20 | Cement pointing struck joints on walls.Ratio 1:2. (SI, NO: 19(a) P. 53)
| C/R O/S B/S | 1x42.50x10.50 | 446
| " S/Wall | 2x26.0x(10.50+10.75/2) | 553
| Lav: B/S | 1x6.50x8.0 | 52
| " S/Wall | 2x6.50x8.0 | 104
| C/Wall O/S | 1x300.0x4.50 | 1350
2505
Deduction
| B/S Windows | 4x4.0x4.0 | 64
| Lav: Vent | 1x2.0x1.50 | 3
67
|  | Net Qty:- 2505 - 67 = | 2438
|  |  | @ | 1287.44 | %sft | 31387.7872 | 31387.7872
21 | Notice board made with cement.(SI, NO: 1 P. 95)
| C/R B/S | 2x8.0x4.0 | 64
64
|  |  | @ | 58.11 | Psft | 3719.04 | 3719.04
Page NO: 06
S.NO | Description | Measurement | Quantity | Rate | Unit | Amount
22 | Providing and laying 1" thick topping cement concrete (1:2:4) including surface finishing and
dividing into panels. (SI, NO: 16 P. 42)
"A" | 2" thick
| C/R O/Roof | 1x45.25x28.67 | 1297
| Lav: Roof | 1x8.50x8.50 | 72
| Path | 1x146.0x3.0 | 438
1807
|  |  | @ | 3275.5 | %sft | 59188.285 | 59188.285
"B" | 3" thick
| Path Floor | 1x100.0x12.0 | 1200
1200
|  |  | @ | 4411.82 | %sft | 52941.84 | 52941.84
23 | Two coats of bitumen laid hot using 34 lbs for %sft over roof and blinded with sand at one
Cft per % Sft. (SI, NO: 13 P.35)
| C/R Over Roof | 1x45.25x28.67 | 1297
1297
|  |  | @ | 1887.4 | %sft | 24479.578 | 24479.578
24 | Extra labour rate for making cement plaster pattas/band around straight or carved opening
& around the edges of roof slabs the width not less than 6" with fine finshing as directed
by Engineer Incharge. (SI, NO: 35 P.55)
| C/Wall O/S | 1x42.25 | 42
| Corner | 4x8.0 | 32
| C/Wall O/S | 1x300.0 | 300
374
|  |  |  | 19.36 | P.rft | 7240.64 | 7240.64
25 | Laying floor of approved with glazed tile ¼" thick cement 1:2 over ¾" thick cement
mortar 1:2 complete. (SI, NO: 24 P. 43)
| Lav: Floor | 1x5.0x5.0 | 25
| Lav: D/Sill | 1x2.50x0.83 | 2
27
Deduction
| W.C | 1x1.50x1.75 | 3
3
|  | Net Qty:- 27 - 03 = | 24
|  |  | @ | 27678.86 | %sft | 6642.9264 | 6642.9264
26 | White glazed tile ¼" thick dado jointed in white cment and laid over 1:2 cement sand
mortar ¾" thick including finishing. (SI, NO: 37 P.45)
| Lav: I/S | 1x2x(5.0+5.0)x4.0 | 80
| Door Edge | 1x2x0.25x4.0 | 2
82
Deduction
| Door | 1x2.50x4.0 | 10
10
|  | Net Qty:- 82 - 10 = | 72
|  |  | @ | 28253.61 | %sft | 20342.5992 | 20342.5992
Page NO: 07
S.NO | Description | Measurement | Quantity | Rate | Unit | Amount
27 | Extra labour rate making grooves of 1" x ¼" or ¾" x ¼" plastered surface with true
edges both vertically & horizontly with uniform depth & with groove base smoothly finished
etc. complete as per instruction of Engineer Incharge.(SI,NO: 34 P.55)
| F/S Piller | 7x31.0x1.50 | 326
| " | 7x62.0x0.33 | 143
469
|  |  | @ | 7.71 | P.rft | 3615.99 | 3615.99
28 | Split tiles 1/4" thick matt glazed or double glazed jointed in white cement and laid over
1:2 grey cement sand mortor 3/4" thick including finishing complete (flooring and facing)
complete.(SI,NO: 69 P.49)
| C/R Floor | 2x20.0x16.0 | 640
| Ver: Floor | 1x40.75x7.0 | 285
| C/R Door Sill | 2x4.0x0.83 | 10
| Ver: O/S Sill | 6x5.50x1.25 | 41
| C/R Dado | 2x2x(20.0+16.0)x0.50 | 72
| Ver: Dado | 1x2x(40.75+7.0)x0.50 | 48
1096
|  |  | @ | 21021.11 | %sft | 230391.3656 | 230391.3656
29 | Whit washing three coats.(SI,NO: 26 P.54)
|  | Qty: Same as Ite NO: (21) | 1297
1297
|  |  | @ | 829.95 | %sft | 10764.4515 | 10764.4515
31 | Distempering Three Coats.. (SI,NO: 24 ( C) P.54)
|  | Qty: Same as Item NO: (28) | 1297
1297
|  |  | @ | 1079.65 | %sft | 14003.0605 | 14003.0605
32 | Colour washing Two Coats..(SI,NO: 25 P.54)
|  | Qty: Same as Item NO: (15-B) | 3254
|  | Qty: Same as Item NO: (18) | 2438
5692
|  |  | @ | 859.9 | %sft | 48945.508 | 48945.508
30 | Primary coat of chalk under distempering.(SI,NO: 23 P.54)
|  | Qty: Same as Ite NO: (15-A) | 2891
2891
|  |  | @ | 442.75 | %sft | 12799.9025 | 12799.9025
31 | Distempering Three Coats.. (SI,NO: 24 ( C) P.54)
|  | Qty: Same as Item NO: (28) | 2891
2891
|  |  | @ | 1079.65 | %sft | 31212.6815 | 31212.6815
32 | Colour washing Two Coats..(SI,NO: 25 P.54)
|  | Qty: Same as Item NO: (15-B) | 3254
|  | Qty: Same as Item NO: (18) | 2438
5692
|  |  | @ | 859.9 | %sft | 48945.508 | 48945.508
33 | Painting doors and windows any type.three coats. (SI,NO: 4(c/c) P. 70) (NEW SURFACE)
| C/R Door | 2x2x4.0x7.0 | 112
| " Windows | 6x2x4.0x4.0 | 192
| Lav: Door | 1x2x2.50x7.0 | 35
339
|  |  | @ | 2116.41 | %sft | 7174.6299 | 7174.6299
34 | Painting Guard bars, gates iron bars gratings, railings including standard barces (etc) and
similar open work. (SI,NO: 4(d) P. 69) (NEW SURFACE)
| M/Gate | 1x2x8.0x6.0 | 96
| Side Gate | 1x2x3.0x6.0 | 36
132
|  |  | @ | 1123.32 | %sft | 1482.7824 | 1482.7824
[5 empty] | Total:- | 120458049.4272
Assistant Engineer
| Sub-Engeenir |  |  | Education Works Sub-Division
Nawabshah.
22 | Applying floating caot of cement 1/32" thick. (S.I NO: 14 P NO: 53)
|  | Qty: Same as Item NO: (03) | 0
0
|  |  | @ | 660 | %sft | 0 | 0
3 | Dismantling cement concrate palain. (SI, NO:19 P.10)
| C/R Floor | 2x20.0x16.0x0.125 | 80
| Ver: Floor | 1x41.17x6.0x0.125 | 31
| D/Sill | 2x4.0x1.25x0.125 | 1
| Ver: | 1x6.0x1.25x0.125 | 1
| Ver: Sill | 4x5.0x1.25x1.25 | 3
| Lav: Floor | 2x4.0x4.25x0.125 | 4
| " Passage | 1x9.0x3.0x0.125 | 3
123
|  |  | @ | 1306.8 | %cft | 1607.364 | 1607.364
4 | Removing cement or lime plaster.(SI, NO: 53 P.13)
| C/Wall E/S S/S | 2x2x(20.0+16.0)x9.67 | 1392
| Ver: I/S | 1x2x(41.17+6.0)x9.67 | 911
| " O/S F/S | 1x43.50x9.75 | 424
| C/R Plinth | 1x2x(43.75+25.75)x1.25 | 174
2901
Deduction
| C/R Door | 2x4.0x7.0 | 56
| Windows | 2x4.0x4.0 | 32
| Ver: I/S | 4x5.0x5.50 | 110
| " Grill | 1x6.0x5.50 | 33
| Arch | 4x1/2x0.785x(5.0)2 | 39
Page NO: 02
S.NO | Description | Measurement | Quantity | Rate | Unit | Amount
| Arch Gate | 1x1/2x0.785x(6.0)2 | 14
284
|  | Net Qty:- 2901 - 284 = | 2617
|  |  | @ | 121 | %sft | 3166.57 | 3166.57
5 | Excavation in foundation of building bridges and other structures including dagbelling
dressing refilling around structure with excavated earth watering and ramming lead upto
5ft. In ordinary soil. (SI, NO: 18 (b) P. 4)
| S/Tank | 1x6.0x5.0x.50 | 90
90
|  |  | @ | 3176.25 | %0cft | 285.8625 | 285.8625
6 | Cement concrete brick or stone bllast 1½" to 2" gauge.(SI, NO: 4 (c) P. 15)
Ratio 1:5:10
| S/Tank Bed | 1x6.0x5.0x0.50 | 15
15
|  |  | @ | 8694.95 | %cft | 1304.2425 | 1304.2425
7 | Pacca brick work in foundation and plinth in.1:6. (SI,NO: 4( I )e. P. 21)
| S/Tank L+S/Wall | 1x2x(6.0+3.50)x0.75x5.0 | 71
| C/Wall | 1x300.0x1.13x1.0 | 339
| Lav: Steps | 1x12.0x(3.0+2.0+1.0)x0.50 | 36
446
|  |  | @ | 11948.36 | %cft | 53289.6856 | 53289.6856
8 | Reinforced cement concrete work including all labour and material except the cost of steel
reinforcement and its labour for bending and binding which will be paid separately. This rate
also includes all kinds of forms moulds. Lifting shuttering curing rendering and finishing the
exposed surface (including screening and washing of shingle)
R.C. work in roof slab, beams columns rafts. Lintels and other structural members laid in
situ or precast laid in position completed in all respects. 1:2:4. (SI, NO: 6i P. 17)
|  | Qty: Same as Item NO: (01) | 865
865
|  |  | @ | 337 | P.cft | 291505 | 291505
9 | Fabrication of mild steel reinforcement for cement concrete including cutting bending,
laying in position making joints and fastenings including cost of binding wire (also includes
removal of rust from bars.) Using Tor Bars. (SI, NO: 8 (a) P.17)
| Qty: Same Item No: (09) R.C.Cx 865 x5.50/112= |  | 42.4777
|  |  | @ | 5001.7 | P.cwt | 212460.6049 | 212460.6049
10 | Pacca brick work in ground floor in Cement sand mortar 1:6. (SI, NO: 5( I )e P. 21)
| C/R C/Wall | 3x43.50x1.13x3.50 | 516
| " S/Wall | 3x16.0x1.13x3.50 | 190
| Ver: S/Wall | 2x6.0x1.13x3.50 | 47
| Lav: L/Wall | 2x10.25x0.75x8.0 | 123
| " S/Wall | 3x4.25x0.75x8.0 | 77
| OHT Piller | 2x6.75x0.75x2.50 | 22
| " | 1x2x(4.75+5.75)x0.37x3.0 | 23
| Lav: L/Wall | 1x9.75x0.75x6.0 | 44
| " S/Wall | 1x3.0x0.75x6.0 | 14
1056
Deduction
| Lav: Door | 1x2.50x0.75x7.0 | 13
| Lav: D/Sill | 1x10.25x0.75x1.0 | 8
| Lav: V | 1x2.0x0.75x1.50 | 2
23
|  | Net Qty:- 1056 - 23 = | 1033
|  |  | @ | 12674.36 | %cft | 130926.1388 | 130926.1388
11 | Pacca brick work in other than building i/ c strcking of joints on walls upto 20 feet
height in:1:6. (SI, NO: 7( I )e P. 22)
| C/Wall | 1x300.0x0.75x5.0 | 1125
| " Piller | 1x54x0.75x0.37x5.0 | 75
1200
|  |  | @ | 12346.65 | %cft | 148159.8 | 148159.8
13 | Making & fixing steel grated doors with 1/16"thick sheeting including angle iron frame 2"x2"
⅜" and ¾" square bars 4" centre to centre with locking arrangement.(SI, NO: 24 P. 97)
| S/Gate | 1x3.0x6.0 | 18
| M/Gate | 1x8.0x6.0 | 48
|  |  | 66 |  |  |  | 47963.52
|  |  | @ | 726.72 | P.sft | 47963.52
14 | Providing and fixing G.I frames / chowkhats of size 7" x 2" or 4½" x 3" for door using/
window using 20 gauge G.I. sheet i/c welded hinges and fixing at site with necessary hold
fasts filling with cement sand slurry of tation 1:6 and repairing the jambs. The cost also i/c
carriage tools and plants used in making and fixing.(SI, NO: 29 P. 93)
| Lav: Door (H) | 2x1x2.50 | 5
| " (V) | 2x2x7.0 | 28
| C/R Door | 2x(7.0+4.0+7.0) | 36
69
|  |  | @ | 228.9 | P.rft | 15794.1 | 15794.1
15 | Providing and fixing G.I frames / chowkhats of size 7" x 2" or 4½" x 3" for Window using/
window using 20 gauge G.I. sheet i/c welded hinges and fixing at site with necessary hold
fasts filling with cement sand slurry of tation 1:6 and repairing the jambs. The cost also i/c
carriage tools and plants used in making and fixing.(SI, NO: 28 P. 93)
| Windows | 2x2x4.0 | 16
| " (V) | 2x4x3.50 | 28
44
|  |  | @ | 240.5 | P.rft | 10582 | 10582
16 | Supplying & fixing in position iron / steel grill of ¾" x ¼" size flat iron of approved
designe including painting 3 coats etc. complete wight not tobe less than 3.7 Lbs/sq foot of
finished grill.(SI, NO: 26 P.93)
| Windows Grill | 2x3x1.25x3.50 | 26
| Lav: V | 2x2.0x1.50 | 6
| Ver: Opp: Grill | 4x5.50x5.50 | 121
153
|  |  | @ | 180.5 | P.sft | 27616.5 | 27616.5
Page NO: 04
S.NO | Description | Measurement | Quantity | Rate | Unit | Amount
17 | Providing & Fixing iron steel grill door with angle iron framme of 1½" x 1½" x¼" and flat
iron of ¾" x ¼" with approvd design and locking arrangement embeded in masonary as per
instruction of Engineer Incharge. (SI,NO: 31 P.94)
| Ver: Opp: | 1x6.0x5.50 | 33
| " | 1x1/2x0.785x(6.0)2 | 14
47
|  |  | @ | 231.6 | Psft | 10885.2 | 10885.2
18 | 1st class deodar wood wrought. Joinery in doors and windows etc. fixed in position including
chowkats hold fasts h inges, iron tower blts. Chocks cleats, handles and cords with hooks,
etc. Deodar panelled or panelled and glazed or fully glazed. 1¾" thick. (SI, NO: 7(b) P.58) only shuttrs.
| C/R Door | 2x2.25x6.75 | 30
| C/R Door | 2x3.75x6.75 | 51
81
|  |  | @ | 902.93 | P.sft | 73137.33 | 73137.33
19 | Cement plaster 1:6 upto 20" height.(b) ½" thick. (SI, NO: 13(b) P. 52)
"A" | C/R I/S | 2x2x(20.0+16.0)x10.75 | 1548
| Ver: I/S | 1x2x(41.17+6.0)x10.75 | 1014
| O/S F/S | 1x43.50x11.25 | 489
| C/R Plinth | 1x2x(43.75+25+75)x1.25 | 174
3225
Deduction
| C/R Door | 2x4x7.0 | 56
| " Windows | 2x4.0x4.0 | 32
| N.Board | 2x8.50x4.50 | 76
| Ver: Floor | 4x5.50x5.50 | 121
| " Grill | 2x5.50x8.0 | 88
373
|  | Net Qty:- 3225 - 373 = | 2852
"B" | Lav: I/S | 2x2x(4.0+4.25)x8.0 | 264
| " O/S F/S | 1x10.25x8.0 | 82
| " Plinth | 1x2x(10.50+5.87)x1.50 | 49
| OHT Piller | 2x2x(0.75+5.83)x2.50 | 66
| " O/S | 1x2x(5.75+4.75)x3.50 | 74
| " I/S | 1x2x(4.0+5.0)x3.0 | 54
| C/Wall I/S | 1x300.0x5.0 | 1500
| Piller | 54x2x0.37x5.0 | 200
| C/Wall Plinth | 1x2x300.0x1.50 | 900
3189
|  | Total:- (A+B) 2852 + 3189 = | 6041
|  |  | @ | 2206.6 | %sft | 133300.706 | 133300.706
20 | Cement plaster 1:4 upto 20" height.(a) ⅜" thick. (SI, NO: 11(a) P. 52)
|  | Qty: same as above item No:(19) | 6041
|  |  | @ | 2197.52 | %sft | 132752.1832 | 132752.1832
21 | Cement plaster 1:4 upto 20" height.(c) ¾" thick. (SI, NO: 11(c) P. 52)
| S/Tank O/Side | 1x2x(6.0+4.0)x2.0 | 40
| Lav: Steps | 1x12.0x4.50 | 54
94
|  |  | @ | 3015.76 | %sft | 2834.8144 | 2834.8144
Page NO: 05
S.NO | Description | Measurement | Quantity | Rate | Unit | Amount
22 | Applying floating caot of cement 1/32" thick. (S.I NO: 14 P NO: 53)
|  | Qty: Same as Item NO: (03) | 6041
6041
|  |  | @ | 660 | %sft | 39870.6 | 39870.6
23 | Notice board made with cement.(SI, NO: 1 P. 95)
| C/R B/S | 2x8.50x4.50 | 77
77
|  |  | @ | 58.11 | Psft | 4474.47 | 4474.47
24 | Cement pointing struck joints on walls.Ratio 1:2. (SI, NO: 19(a) P. 53)
| C/R O/S B/S | 1x43.50x3.50 | 152
| " S/Wall | 2x25.50x3.50 | 179
| Lav: B/S | 1x6.50x8.0 | 52
| " S/Wall | 2x6.50x(8.0+7.50/2) | 101
| C/Wall O/S | 1x300.0x4.50 | 1350
1834
Deduction
| B/S Windows | 4x4.0x4.0 | 64
| Lav: Vent | 2x2.0x1.50 | 6
| O/S Piller | 54x0.75x4.50 | 182
252
|  | Net Qty:- 1834 - 252 = | 1582
|  |  | @ | 1287.44 | %sft | 20367.3008 | 20367.3008
25 | Extra labour rate for making cement plaster pattas/band around straight or carved opening
& around the edges of roof slabs the width not less than 6" with fine finshing as directed
by Engineer Incharge. (SI, NO: 35 P.55)
| C/Wall O/S | 1x300.0 | 300
| O/S B/S | 4x10.50 | 42
| " | 1x43.50 | 44
| " | 2x25.50x3.50 | 51
437
|  |  |  | 19.36 | P.rft | 8460.32 | 8460.32
26 | Providing and laying 1" thick topping cement concrete (1:2:4) including surface finishing and
dividing into panels. (SI, NO: 16 P. 42)
"A" | 2" thick
| C/R O/Roof | 1x46.50x28.50 | 1325
| Lav: Roof | 1x14.25x8.50 | 121
| OHT Piller | 1x139.0x3.0 | 417
| OHT I/S | 1x5.75x5.75 | 33
1896
|  |  | @ | 3275.5 | %sft | 62103.48 | 62103.48
27 | Two coats of bitumen laid hot using 34 lbs for %sft over roof and blinded with sand at one
Cft per % Sft. (SI, NO: 13 P.35)
| C/R Over Roof | 1x46.50x28.50 | 1325
1325
|  |  | @ | 1887.4 | %sft | 25008.05 | 25008.05
Page NO: 06
S.NO | Description | Measurement | Quantity | Rate | Unit | Amount
28 | Laying floor of approved with glazed tile ¼" thick cement 1:2 over ¾" thick cement
mortar 1:2 complete. (SI, NO: 24 P. 43)
| Lav: I/S | 2x4.0x4.25 | 34
| Lav: D/Sill | 2x2.50x0.83 | 4
38
Deduction
| W.C | 2x1.50x1.75 | 5
5
|  | Net Qty:- 38 - 05 = | 33
|  |  | @ | 27678.86 | %sft | 9134.0238 | 9134.0238
29 | White glazed tile ¼" thick dado jointed in white cment and laid over 1:2 cement sand
mortar ¾" thick including finishing. (SI, NO: 37 P.45)
| Lav: I/S | 2x2x(4.0+4.25)x3.0 | 99
| Door Edge | 2x2x0.25x5.0 | 3
102
Deduction
| Door | 2x2.50x3.0 | 15
15
|  | Net Qty:- 102 - 15 = | 87
|  |  | @ | 28253.61 | %sft | 24580.6407 | 24580.6407
30 | Split tiles 1/4" thick matt glazed or double glazed jointed in white cement and laid over
1:2 grey cement sand mortor 3/4" thick including finishing complete (flooring and facing)
complete.(SI,NO: 69 P.49)
| C/R Floor | 2x20.0x16.0 | 640
| Ver: Floor | 1x41.17x6.0 | 247
| C/R Door Sill | 2x4.0x1.25 | 10
| Ver: O/S Sill | 2x5.50x1.25 | 14
| C/R Dado | 2x2x(20.0+16.0)x0.50 | 72
| Ver: Dado | 1x2x(41.17+6.0)x0.50 | 47
1030
|  |  | @ | 21021.11 | %sft | 216517.433 | 216517.433
31 | Extra labour rate making grooves of 1" x ¼" or ¾" x ¼" plastered surface with true
edges both vertically & horizontly with uniform depth & with groove base smoothly finished
etc. complete as per instruction of Engineer Incharge.(SI,NO: 34 P.55)
| F/S Piller | 7x31.0x1.50 | 326
| " | 7x62.0x0.33 | 143
469
|  |  | @ | 7.71 | P.rft | 3615.99 | 3615.99
32 | Whit washing three coats.(SI,NO: 26 P.54)
|  | Qty: Same as Ite NO: (26) | 1325
1325
|  |  | @ | 829.95 | %sft | 10996.8375 | 10996.8375
33 | Primary coat of chalk under distempering.(SI,NO: 23 P.54)
|  | Qty: Same as Ite NO: (19-A) | 2852
2852
|  |  | @ | 442.75 | %sft | 12627.23 | 12627.23
Page NO: 07
S.NO | Description | Measurement | Quantity | Rate | Unit | Amount
34 | Distempering Three Coats.. (SI,NO: 24 ( C) P.54)
|  | Qty: Same as Item NO: (33) | 2852
2852
|  |  | @ | 1079.65 | %sft | 30791.618 | 30791.618
35 | Colour washing Two Coats..(SI,NO: 25 P.54)
|  | Qty: Same as Item NO: (19-B) | 3189
|  | Qty: Same as Item NO: (23) | 1582
4771
|  |  | @ | 859.9 | %sft | 41025.829 | 41025.829
36 | Painting doors and windows any type.three coats. (SI,NO: 4(c/c) P. 70)
"A" | NEW SURFACE
| Lav: Doors | 2x2x2.25x6.75 | 61
| C/R Door | 2x2x4.0x7.0 | 112
| C/R Windows | 3x2x4.0x4.0 | 96
269
|  |  | @ | 2116.41 | %sft | 5693.1429 | 5693.1429
"B" | OLD SURFACE
| C/R Windows | 3x2x4.0x4.0 | 96
96
|  |  | @ | 1160.06 | %sft | 1113.6576 | 1113.6576
37 | Painting Guard bars, gates iron bars gratings, railings including standard barces (etc) and
similar open work. (SI,NO: 4(d) P. 69)
"A" | OLD SURFACE
| W=Grill | 6x3x1.25x3.50 | 79
79
|  |  | @ | 674.6 | %sft | 532.934 | 532.934
"B" | NEW SURFACE
| Side Gate | 1x2x3.0x6.0 | 36
| M.Gate | 1x2x8.0x6.0 | 96
132
|  |  | @ | 1123.32 | %sft | 1482.7824 | 1482.7824
[5 empty] | Total:- | 242732066.8161
Assistant Engineer
| Sub-Engeenir |  |  | Education Works Sub-Division
Nawabshah.
8 | Filling watering and ramming earth under floor with new earth excavated from outside lead
upto one chain and lift upto 5feet. (SI, NO: 22 P.5)
| Lav: I/S Bed | 1x4.63x4.63x0.92 | 20
| C/R I/S Bed | 2x20.0x16.0x1.67 | 1069
| Ver: I/S Bed | 1x41.17x6.0x1.67 | 413
| P/F Bed | 1x139.0x2.25x0.67 | 210
| Path Bed | 1x50.0x10.50x0.63 | 331
| Lav: I/S Bed | 1x5.0x5.0x1.17 | 29
2072
|  |  | @ | 3630 | %0cft | 7521.36 | 7521.36
12 | Pacca brick work in other than building i/ c strcking of joints on walls upto 20 feet
height in:1:6. (SI, NO: 7( I )e P. 22)
| C/Wall | 1x300.0x0.75x5.0 | 1125
| " Piller | 1x54x0.75x0.37x5.0 | 75
1200
|  |  | @ | 12346.65 | %cft | 148159.8 | 148159.8
13 | Making & fixing steel grated doors with 1/16"thick sheeting including angle iron frame 2"x2"
⅜" and ¾" square bars 4" centre to centre with locking arrangement.(SI, NO: 24 P. 97)
| S/Gate | 1x3.0x6.0 | 18
|  |  | 18 |  |  |  | 13080.96
|  |  | @ | 726.72 | P.sft | 13080.96
14 | Providing and fixing G.I frames / chowkhats of size 7" x 2" or 4½" x 3" for door using/
window using 20 gauge G.I. sheet i/c welded hinges and fixing at site with necessary hold
fasts filling with cement sand slurry of tation 1:6 and repairing the jambs. The cost also i/c
carriage tools and plants used in making and fixing.(SI, NO: 29 P. 93)
| Lav: Door (H) | 2x1x2.50 | 5
| " (V) | 2x2x7.0 | 28
33
|  |  | @ | 228.9 | P.rft | 7553.7 | 7553.7
Page NO: 04
S.NO | Description | Measurement | Quantity | Rate | Unit | Amount
15 | Providing and fixing G.I frames / chowkhats of size 7" x 2" or 4½" x 3" for Window using/
window using 20 gauge G.I. sheet i/c welded hinges and fixing at site with necessary hold
fasts filling with cement sand slurry of tation 1:6 and repairing the jambs. The cost also i/c
carriage tools and plants used in making and fixing.(SI, NO: 28 P. 93)
| Windows | 2x2x4.0 | 16
| " (V) | 2x4x3.50 | 28
44
|  |  | @ | 240.5 | P.rft | 10582 | 10582
16 | Supplying & fixing in position iron / steel grill of ¾" x ¼" size flat iron of approved
designe including painting 3 coats etc. complete wight not tobe less than 3.7 Lbs/sq foot of
finished grill.(SI, NO: 26 P.93)
| Windows Grill | 2x3x1.25x3.50 | 26
| Lav: V | 2x2.0x1.50 | 6
| Ver: Opp: Grill | 4x5.50x5.50 | 121
153
|  |  | @ | 180.5 | P.sft | 27616.5 | 27616.5
17 | Providing & Fixing iron steel grill door with angle iron framme of 1½" x 1½" x¼" and flat
iron of ¾" x ¼" with approvd design and locking arrangement embeded in masonary as per
instruction of Engineer Incharge. (SI,NO: 31 P.94)
| Ver: Opp: | 2x5.50x8.0 | 88
88
|  |  | @ | 231.6 | Psft | 20380.8 | 20380.8
18 | 1st class deodar wood wrought. Joinery in doors and windows etc. fixed in position including
chowkats hold fasts h inges, iron tower blts. Chocks cleats, handles and cords with hooks,
etc. Deodar panelled or panelled and glazed or fully glazed. 1¾" thick. (SI, NO: 7(b) P.58) only shuttrs.
| C/R Door | 2x2.25x6.75 | 30
| W: | 3x3x1.25x3.50 | 39
69
|  |  | @ | 902.93 | P.sft | 62302.17 | 62302.17
21 | Cement plaster 1:4 upto 20" height.(c) ¾" thick. (SI, NO: 11(c) P. 52)
| Plinth | 1x68.50x1.25 | 86
| Path | 1x2x50.0x1.25 | 125
| Lav: Steps | 1x12.0x4.50 | 54
265
|  |  | @ | 3015.76 | %sft | 7991.764 | 7991.764
22 | Applying floating caot of cement 1/32" thick. (S.I NO: 14 P NO: 53)
|  | Qty: Same as Item NO: (03) | 6041
6041
|  |  | @ | 660 | %sft | 39870.6 | 39870.6
23 | Notice board made with cement.(SI, NO: 1 P. 95)
| C/R B/S | 2x8.50x4.50 | 77
77
|  |  | @ | 58.11 | Psft | 4474.47 | 4474.47
24 | Cement pointing struck joints on walls.Ratio 1:2. (SI, NO: 19(a) P. 53)
| C/R O/S B/S | 1x43.50x3.50 | 152
| " S/Wall | 2x25.50x3.50 | 179
| Lav: B/S | 1x6.50x8.0 | 52
| " S/Wall | 2x6.50x(8.0+7.50/2) | 101
| C/Wall O/S | 1x300.0x4.50 | 1350
1834
Deduction
| B/S Windows | 4x4.0x4.0 | 64
| Lav: Vent | 2x2.0x1.50 | 6
| O/S Piller | 54x0.75x4.50 | 182
252
|  | Net Qty:- 1834 - 252 = | 1582
|  |  | @ | 1287.44 | %sft | 20367.3008 | 20367.3008
25 | Extra labour rate for making cement plaster pattas/band around straight or carved opening
& around the edges of roof slabs the width not less than 6" with fine finshing as directed
by Engineer Incharge. (SI, NO: 35 P.55)
| C/Wall O/S | 1x300.0 | 300
| O/S B/S | 4x10.50 | 42
| " | 1x43.50 | 44
| " | 2x25.50x3.50 | 51
437
|  |  |  | 19.36 | P.rft | 8460.32 | 8460.32
26 | Providing and laying 1" thick topping cement concrete (1:2:4) including surface finishing and
dividing into panels. (SI, NO: 16 P. 42)
"A" | 2" thick
| C/R O/Roof | 1x46.50x28.50 | 1325
| Lav: Roof | 1x14.25x8.50 | 121
| OHT Piller | 1x139.0x3.0 | 417
Page NO: 06
S.NO | Description | Measurement | Quantity | Rate | Unit | Amount
| OHT I/S | 1x5.75x5.75 | 33
1896
|  |  | @ | 3275.5 | %sft | 62103.48 | 62103.48
"B" | 3" thick
| Path | 1x50.0x12.0 | 600
600
|  |  | @ | 4411.82 | %sft | 26470.92 | 26470.92
27 | Two coats of bitumen laid hot using 34 lbs for %sft over roof and blinded with sand at one
Cft per % Sft. (SI, NO: 13 P.35)
| C/R Over Roof | 1x46.50x28.50 | 1325
1325
|  |  | @ | 1887.4 | %sft | 25008.05 | 25008.05
28 | Laying floor of approved with glazed tile ¼" thick cement 1:2 over ¾" thick cement
mortar 1:2 complete. (SI, NO: 24 P. 43)
| Lav: I/S | 2x5.0x5.0 | 50
| Lav: D/Sill | 2x2.50x0.83 | 4
54
Deduction
| W.C | 2x1.50x1.75 | 5
5
|  | Net Qty:- 54 - 05 = | 49
|  |  | @ | 27678.86 | %sft | 13562.6414 | 13562.6414
29 | White glazed tile ¼" thick dado jointed in white cment and laid over 1:2 cement sand
mortar ¾" thick including finishing. (SI, NO: 37 P.45)
| Lav: I/S | 2x2x(5.0+5.0)x5.0 | 200
| Door Edge | 2x2x0.25x5.0 | 5
205
Deduction
| Door | 2x2.50x5.0 | 25
25
|  | Net Qty:- 205 - 25 = | 180
|  |  | @ | 28253.61 | %sft | 50856.498 | 50856.498
30 | Split tiles 1/4" thick matt glazed or double glazed jointed in white cement and laid over
1:2 grey cement sand mortor 3/4" thick including finishing complete (flooring and facing)
complete.(SI,NO: 69 P.49)
| C/R Floor | 2x20.0x16.0 | 640
| Ver: Floor | 1x41.17x6.0 | 247
| C/R Door Sill | 2x4.0x1.25 | 10
| Ver: O/S Sill | 2x5.50x1.25 | 14
| C/R Dado | 2x2x(20.0+16.0)x0.50 | 72
| Ver: Dado | 1x2x(41.17+6.0)x0.50 | 47
1030
|  |  | @ | 21021.11 | %sft | 216517.433 | 216517.433
31 | Extra labour rate making grooves of 1" x ¼" or ¾" x ¼" plastered surface with true
edges both vertically & horizontly with uniform depth & with groove base smoothly finished
etc. complete as per instruction of Engineer Incharge.(SI,NO: 34 P.55)
| F/S Piller | 7x31.0x1.50 | 326
| " | 7x62.0x0.33 | 143
469
|  |  | @ | 7.71 | P.rft | 3615.99 | 3615.99
Page NO: 07
S.NO | Description | Measurement | Quantity | Rate | Unit | Amount
32 | Whit washing three coats.(SI,NO: 26 P.54)
|  | Qty: Same as Ite NO: (26) | 1325
1325
|  |  | @ | 829.95 | %sft | 10996.8375 | 10996.8375
33 | Primary coat of chalk under distempering.(SI,NO: 23 P.54)
|  | Qty: Same as Ite NO: (19-A) | 2852
2852
|  |  | @ | 442.75 | %sft | 12627.23 | 12627.23
34 | Distempering Three Coats.. (SI,NO: 24 ( C) P.54)
|  | Qty: Same as Item NO: (33) | 2852
2852
|  |  | @ | 1079.65 | %sft | 30791.618 | 30791.618
35 | Colour washing Two Coats..(SI,NO: 25 P.54)
|  | Qty: Same as Item NO: (19-B) | 3295
|  | Qty: Same as Item NO: (23) | 1582
4877
|  |  | @ | 859.9 | %sft | 41937.323 | 41937.323
36 | Painting doors and windows any type.three coats. (SI,NO: 4(c/c) P. 70)
"A" | NEW SURFACE
| Lav: Doors | 2x2x2.25x6.75 | 61
| C/R Windows | 3x2x4.0x4.0 | 96
157
|  |  | @ | 2116.41 | %sft | 3322.7637 | 3322.7637
"B" | OLD SURFACE
| C/R Door | 2x2x4.0x7.0 | 112
| C/R Windows | 3x2x4.0x4.0 | 96
208
|  |  | @ | 1160.06 | %sft | 2412.9248 | 2412.9248
37 | Painting Guard bars, gates iron bars gratings, railings including standard barces (etc) and
similar open work. (SI,NO: 4(d) P. 69)
"A" | OLD SURFACE
| M/Gate | 1x2x8.0x6.0 | 96
| W=Grill | 3x3x1.25x3.50 | 39
135
|  |  | @ | 674.6 | %sft | 910.71 | 910.71
"B" | NEW SURFACE
| Side Gate | 1x2x3.0x6.0 | 36
36
|  |  | @ | 1123.32 | %sft | 404.3952 | 404.3952
[5 empty] | Total:- | 486344034.1916
4 | Removing door with chowkat. (SINO: 33-A, P.NO: 12)
| Doors | 1x5 | 5
5
|  |  | @ | 142.18 | P.No | 710.9 | 710.9
5 | Removing window and sky light with chowkats. (B, NO: 34)
| W= | 1x6 | 6
6
|  |  | @ | 102.85 | P.No | 617.1 | 617.1
12 | Pacca brick work in other than building i/ c strcking of joints on walls upto 20 feet
height in:1:6. (SI, NO: 7( I )e P. 22)
|  | Qty: Same as Item NO: (01) | 945
945
|  |  | @ | 12346.65 | %cft | 116675.8425 | 116675.8425
13 | Making & fixing steel grated doors with 1/16"thick sheeting including angle iron frame 2"x2"
⅜" and ¾" square bars 4" centre to centre with locking arrangement.(SI, NO: 24 P. 97)
| S/Gate | 1x3.0x6.0 | 18
|  |  | 18 |  |  |  | 13080.96
|  |  | @ | 726.72 | P.sft | 13080.96
14 | Providing and fixing G.I frames / chowkhats of size 7" x 2" or 4½" x 3" for door using/
window using 20 gauge G.I. sheet i/c welded hinges and fixing at site with necessary hold
fasts filling with cement sand slurry of tation 1:6 and repairing the jambs. The cost also i/c
carriage tools and plants used in making and fixing.(SI, NO: 29 P. 93)
| Doors | 5x1x(4.0+7.0+7.0) | 90
90
|  |  | @ | 228.9 | P.rft | 20601 | 20601
15 | Providing and fixing G.I frames / chowkhats of size 7" x 2" or 4½" x 3" for Window using/
window using 20 gauge G.I. sheet i/c welded hinges and fixing at site with necessary hold
fasts filling with cement sand slurry of tation 1:6 and repairing the jambs. The cost also i/c
carriage tools and plants used in making and fixing.(SI, NO: 28 P. 93)
| Windows | 1x6x2x5.0 | 60
| " | 1x6x5.0x3.67 | 110
170
|  |  | @ | 240.5 | P.rft | 40885 | 40885
Page NO: 03
S.NO | Description | Measurement | Quantity | Rate | Unit | Amount
16 | Cement pointing struck joints on walls.Ratio 1:2. (SI, NO: 19(a) P. 53)
| C/Wall | 1x210.0x6.0 | 1260
1260
|  |  | @ | 1287.44 | %sft | 16221.744 | 16221.744
17 | Two coats of bitumen laid hot using 34 lbs for %sft over roof and blinded with sand at one
Cft per % Sft. (SI, NO: 13 P.35)
| C/R Over Roof | 1x156.0x35.25 | 5499
| " | 1x138.33x32.0 | 4427
9926
|  |  | @ | 1887.4 | %sft | 187343.324 | 187343.324
18 | Extra labour rate for making cement plaster pattas/band around straight or carved opening
& around the edges of roof slabs the width not less than 6" with fine finshing as directed
by Engineer Incharge. (SI, NO: 35 P.55)
| C/Wall O/S | 1x210.0 | 210
| " (V) | 1x4x6.0 | 24
234
|  |  |  | 19.36 | P.rft | 4530.24 | 4530.24
19 | Whit washing Two Coats. .(SI,NO: 26 P.54)
| C/R Ceilling | 4x25.0x20.0 | 2000
| " Beam | 4x2x20.0x1.75 | 280
| " | 2x10.0x14.0 | 280
| Hall Ceilling | 2x40.0x30.0 | 2400
| " | 2x20.0x30.0 | 1200
| " | 3x14.0x30.0 | 389
| Lav: Block | 1x14.0x30.0 | 420
| Ver: Ceilling | 1x153.75x6.0 | 923
| " | 1x134.0x7.0 | 938
| Roof | 1x(188.0+155.50+138.33+104.58.0)x1.50 | 880
| Hall Beam | 9x2x30.0x2.50 | 1350
11060
|  |  | @ | 425.84 | %sft | 47097.904 | 47097.904
20 | Supplying & fixing in position iron / steel grill of ¾" x ¼" size flat iron of approved
designe including painting 3 coats etc. complete wight not tobe less than 3.7 Lbs/sq foot of
finished grill.(SI, NO: 26 P.93)
| C/R Windows | 14x3x1.08x3.67 | 166
166
|  |  | @ | 180.5 | P.sft | 29963 | 29963
21 | 1st class deodar wood wrought. Joinery in doors and windows etc. fixed in position including
chowkats hold fasts h inges, iron tower blts. Chocks cleats, handles and cords with hooks,
etc. Deodar panelled or panelled and glazed or fully glazed. 1¾" thick. (SI, NO: 7(b) P.58) only shuttrs.
| Lav: Door | 2x2.04x6.75 | 28
| Windows Pannel | 2x3x1.08x3.67 | 24
52
|  |  | @ | 902.93 | P.sft | 46952.36 | 46952.36
22 | Providing and laying 1" thick topping cement concrete (1:2:4) including surface finishing and
dividing into panels. (SI, NO: 16 P. 42)
2" thick
| Lav: O/Roof | 1x14.25x8.50 | 121
121
|  |  | @ | 3275.5 | %sft | 3963.355 | 3963.355
Page NO: 04
S.NO | Description | Measurement | Quantity | Rate | Unit | Amount
23 | Cement plaster 1:6 upto 20" height.(b) ½" thick. (SI, NO: 13(b) P. 52)
| C/Wall E/S F/S | 1x210x6.0 | 1260
| " Plinth | 1x2x210.0x1.50 | 630
|  | Qty: Same as Item NO: (03) | 5035
6925
|  |  | @ | 2206.6 | %sft | 152807.05 | 152807.05
24 | Cement plaster 1:4 upto 20" height.(a) ⅜" thick. (SI, NO: 11(a) P. 52)
|  | Qty: same as above item No:(23) | 6925
|  |  | @ | 2197.52 | %sft | 152178.26 | 152178.26
25 | Applying floating caot of cement 1/32" thick. (S.I NO: 14 P NO: 53)
|  | Qty: Same as Item NO: (03) | 2617
2617
|  |  | @ | 660 | %sft | 17272.2 | 17272.2
26 | Distempering Three Coats.. (SI,NO: 24 ( C) P.54)
| C/R I/S | 4x2x(25.0+20.0)x11.75 | 4230
| " | 2x2x(10.0+14.0)x11.75 | 1128
| Ver: I/S | 1x2x134.0x11.75 | 3149
| Hall I/S | 2x2x(40.0+30.0)x11.75 | 3290
| " | 2x2x(20.0+30.0)x11.75 | 2350
| " | 3x2x(14.0+9.25)x11.75 | 1639
| Lav: Block | 1x2x(14.0+30.0)x11.75 | 1034
| C/R O/S F/S | 1x(154.50+104.58)x12.0 | 3109
19929
Deduction
| C/R Door | 12x4.0x7.0 | 336
| " Windows | 12x5.0x4.0 | 240
| Office Windows | 2x3.0x4.0 | 24
| Ver: | 22x8.50x4.75 | 888
| " | 4x8.50x7.50 | 255
| " | 1x5.50x4.75 | 26
1769
|  | Net Qty:- 19929 - 1769 = | 18160
|  |  | @ | 1043.9 | %sft | 189572.24 | 189572.24
27 | Colour washing Two Coats..(SI,NO: 25 P.54)
| C/R B/S | 1x(154.50+30.50+138.83)x11.50 | 3701
| " S/Wall | 1x32.25x11.75 | 379
| " Plinth I/S | 1x(154.50+30.50+136.83+32.25)x1.50 | 531
| C/Wall O/S | 1x2x(210.+200.0)x6.0 | 4920
| " Plinth | 1x2x210x1.25 | 525
| Lav: I/S | 2x2x(5.0+5.0)x8.0 | 320
| " O/S | 1x2x(12.50+6.50)x8.0 | 304
| " O/S | 1x18x5.0x4.0 | 360
| Office O/S | 2x3.0x4.0 | 24
11064
Deduction
| B/S Windows | 22x5.0x4.0 | 440
| Office Windows | 2x3.0x4.0 | 24
464
|  | Net Qty:- 11064 - 464 = | 10600
|  |  | @ | 859.9 | %sft | 91149.4 | 91149.4
Page NO: 05
S.NO | Description | Measurement | Quantity | Rate | Unit | Amount
28 | Painting doors and windows any type.three coats. (SI,NO: 5(c/c) P. 70)
"A" | OLD SURFACE
| C/R Door | 14x2x4.0x7.0 | 784
| " Windows | 32x2x5.0x4.0 | 1280
| Office Windows | 4x2x3.0x4.0 | 96
| Lav: Door | 4x2x2.50x7.0 | 140
| Attach bath D | 2x2x2.50x7.0 | 70
| Vent: | 8x2x3.0x2.0 | 96
2466
|  |  | @ | 1160.06 | %sft | 28607.0796 | 28607.0796
"B" | NEW SURFACE
| Lav: Door | 2x2x2.50x7.0 | 70
| Windows | 2x2x5.0x4.0 | 80
150
|  |  | @ | 2116.41 | %sft | 3174.615 | 3174.615
29 | Painting Guard bars, gates iron bars gratings, railings including standard barces (etc) and
similar open work. (SI,NO: 4(d) P. 70)
"A" | OLD SURFACE
| W/Grill | 32x4x1.08x3.50 | 484
| Office Grill | 4x2x1.17x3.50 | 33
| M/Grill | 1x2x10.0x6.0 | 120
637
|  |  | @ | 674.6 | %sft | 4297.202 | 4297.202
"B" | NEW SURFACE
| Side Gate | 1x2x3.0x6.0 | 36
36
|  |  | @ | 1270.83 | %sft | 458 | 458
30 | Cement plaster 1:4 upto 20" height.(c) ¾" thick. (SI, NO: 11(c) P. 52)
| C/Wall Piller | 1x210.0x0.50 | 105
| " O/Side | 1x210.0x0.37 | 78
183
|  |  | @ | 3015.76 | %sft | 5518.8408 | 5518.8408
[5 empty] | Total:- | 1351674 | 16170182.5551
Assistant Engineer
| Sub-Engeenir |  |  |  | Education Works Division
Nawabshah.
2 | Dismantling brick work in lime or cement mortar. (SI, NO: 13 P.10)
| " Plinth | 1x210.0x1.13x1.0 | 237
237
|  |  | @ | 1285.63 | %cft | 3046.9431
3 | Removing cement or lime plaster.(SI, NO: 53 P.13)
| C/R I/S | 4x2x(22.0+18.0)x10.25 | 3280
| Ver: F/S | 1x2x(91.75+7.0)x10.25 | 2024
| " | 2x2x(24.0+18.0)x10.25 | 1722
| " | 1x2x(12.0+18.0)x10.25 | 615
| " | 1x2x(64.0+7.0)x10.25 | 1456
| " | 1x(65.50+65.25)x10.50 | 1373
| C/R Plinth | 1x(94.37+94.0)x1.50 | 283
| " S/Wall | 2x28.50x1.50 | 86
| " F/S | 1x(65.75+65.50)x1.50 | 197
| Lav: S/Wall | 2x2x(4.0+5.0)x8.0 | 288
|  | 1x12.25x8.0 | 98
11422
Deduction
| C/R Door | 7x4.0x7.0 | 196
| " Windows | 7x4.0x4.0 | 112
| Ver: Opp: | 15x6.0x8.0 | 720
| Lav: | 2x2.50x7.0 | 35
| Lav: | 2x2.50x7.0 | 35
1098
|  | Net Qty:- 11422 - 1098 = | 10324
|  |  | @ | 121 | %sft | 12492.04
4 | Dismantling cement concrate palain. (SI, NO:19 P.10)
| C/R Floor | 4x22.0x18.0x0.13 | 206
| C/R Floor | 2x24.0x18.0x0.13 | 112
| Ver: Floor | 1x64.0x7.0x0.13 | 58
| Off: Floor | 1x12.0x18.0x0.13 | 28
| D/Sill | 7x4.0x1.25x0.13 | 5
| Ver: Opp: | 15x1.25x0.13 | 2
| Lav: Floor | 2x4.0x5.0x0.13 | 5
| " | 2x2.50x0.83x0.13 | 1
417
|  |  | @ | 1306.8 | %cft | 5449.356 | 5449.356
5 | Removing door with chowkat. (SINO: 33-A, P.NO: 12)
| Doors | 1x11 | 11
11
|  |  | @ | 142.18 | P.No | 1563.98
6 | Removing window and sky light with chowkats. (B, NO: 34)
| W= | 1x15 | 15
15
|  |  | @ | 102.85 | P.No | 1542.75
7 | Excavation in foundation of building bridges and other structures including dagbelling
dressing refilling around structure with excavated earth watering and ramming lead upto
5ft. In ordinary soil. (SI, NO: 18 (b) P. 4)
| S/Tank | 1x388.0x1.25x1.50 | 728
| Path | 1x2x97.0x1.25x1.50 | 364
| S/Tank | 1x8.0x7.0x5.0 | 280
1372
|  |  | @ | 3176.25 | %0cft | 4357.815 | 4357.815
8 | Cement concrete brick or stone bllast 1½" to 2" gauge.(SI, NO: 4 (c) P. 15)
Ratio 1:5:10
| P/T/Wall | 1x388.0x1.25x0.50 | 243
| " Bed | 1x388.0x2.25x0.33 | 288
| Path T/Wall | 1x2x97.0x1.25x0.50 | 121
| " Bed | 1x97.0x10.50x0.50 | 509
| S/Tank Bed | 1x8.0x7.0x0.50 | 28
1189
|  |  | @ | 8694.95 | %cft | 103382.9555 | 103382.9555
9 | Pacca brick work in foundation and plinth in.1:6. (SI,NO: 4( I )e. P. 21)
| P/T/Wall | 1x388.0x0.75x2.50 | 728
| Path T/Wall | 1x2x97.0x0.75x2.50 | 364
| S/Tank | 1x2x(7.50+4.0)x0.75x6.0 | 104
| C/R Step | 1x2x12.0x(3.0+2.0+1.0)x0.50 | 72
| C/Wall Plinth | 1x210.0x1.13x1.0 | 237
1505
|  |  | @ | 11948.36 | %cft | 179822.818 | 179822.818
10 | Filling watering and ramming earth under floor with new earth excavated from outside lead
upto one chain and lift upto 5feet. (SI, NO: 22 P.5)
| C/R I/S | 1x388.0x2.25x1.17 | 1021
| Path Bed | 1x97.0x10.50x1.0 | 1019
2040
|  |  | @ | 3630 | %0cft | 7405.2 | 7405.2
Page NO: 03
S.NO | Description | Measurement | Quantity | Rate | Unit | Amount
11 | Reinforced cement concrete work including all labour and material except the cost of steel
reinforcement and its labour for bending and binding which will be paid separately. This rate
also includes all kinds of forms moulds. Lifting shuttering curing rendering and finishing the
exposed surface (including screening and washing of shingle)
R.C. work in roof slab, beams columns rafts. Lintels and other structural members laid in
situ or precast laid in position completed in all respects. 1:2:4. (SI, NO: 6i P. 17)
| C/Wall Coping | 1x435.0x0.75x0.75 | 245
| S/T Slab | 1x7.50x5.50x0.50 | 21
| C/R Slab | 2x94.0x1.13x0.75 | 159
| " | 2x65.25x1.13x0.75 | 111
| " S/Wall | 9x18.0x1.13x0.75 | 137
| Ver: F/S L/Wall | 1x(66.63+65.25)x1.13x0.75 | 112
| " S/Wall | 3x7.0x1.13x0.75 | 18
|  | Qty: Same as Item NO: (01) | 3093
3896
|  |  | @ | 337 | P.cft | 1312952 | 1312952
12 | Fabrication of mild steel reinforcement for cement concrete including cutting bending,
laying in position making joints and fastenings including cost of binding wire (also includes
removal of rust from bars.) Using Tor Bars. (SI, NO: 8 (a) P.17)
| Qty: Same Item No: (11) R.C.Cx 3896 x5.50/112= |  | 191.3214
|  |  | @ | 5001.7 | P.cwt | 956932.3893 | 956932.3893
13 | Pacca brick work in ground floor in Cement sand mortar 1:6. (SI, NO: 5( I )e P. 21)
|  | Qty: Same as Item NO: (01) | 1546
1546
Deduction
| C/Wall | 1x210.0x0.75x6.0 | 945
| Plinth | 1x210.0x1.13x1.0 | 237
1182
|  | Net Qty:- 1546 - 1182 = | 364
|  |  | @ | 12674.36 | %cft | 46134.6704 | 46134.6704
14 | Pacca brick work in other than building i/ c strcking of joints on walls upto 20 feet
height in:1:6. (SI, NO: 7( I )e P. 22)
| C/Wall | 1x210.0x0.75x6.0 | 945
| Piller | 1x38x1.13x0.37x6.0 | 95
1040
|  |  | @ | 12346.65 | %cft | 128405.16 | 128405.16
15 | Making & fixing steel grated doors with 1/16"thick sheeting including angle iron frame 2"x2"
⅜" and ¾" square bars 4" centre to centre with locking arrangement.(SI, NO: 24 P. 97)
| S/Gate | 1x3.0x6.0 | 18
|  |  | 18 |  |  |  | 13080.96
|  |  | @ | 726.72 | P.sft | 13080.96
16 | Providing and fixing G.I frames / chowkhats of size 7" x 2" or 4½" x 3" for door using/
window using 20 gauge G.I. sheet i/c welded hinges and fixing at site with necessary hold
fasts filling with cement sand slurry of tation 1:6 and repairing the jambs. The cost also i/c
carriage tools and plants used in making and fixing.(SI, NO: 29 P. 93)
| C/R Door (H) | 8x1x4.0 | 32
| " (V) | 8x2x7.0 | 112
| Lav: Door | 4x1x2.50 | 10
| "" (V) | 4x2x7.0 | 56
210
|  |  | @ | 228.9 | P.rft | 48069 | 48069
Page NO: 04
S.NO | Description | Measurement | Quantity | Rate | Unit | Amount
17 | Providing and fixing G.I frames / chowkhats of size 7" x 2" or 4½" x 3" for Window using/
window using 20 gauge G.I. sheet i/c welded hinges and fixing at site with necessary hold
fasts filling with cement sand slurry of tation 1:6 and repairing the jambs. The cost also i/c
carriage tools and plants used in making and fixing.(SI, NO: 28 P. 93)
| C/R Windows (H) | 15x2x4.0 | 120
| " (V) | 15x4x3.67 | 220
340
|  |  | @ | 240.5 | P.rft | 81770 | 81770
18 | Supplying & fixing in position iron / steel grill of ¾" x ¼" size flat iron of approved
designe including painting 3 coats etc. complete wight not tobe less than 3.7 Lbs/sq foot of
finished grill.(SI, NO: 26 P.93)
| W=Grill | 15x3x1.25x3.58 | 201
| Lav: Vent | 2x2.0x1.50 | 6
| Ver: Opp: | 13x6.0x8.0 | 624
831
|  |  | @ | 180.5 | P.sft | 149995.5 | 149995.5
19 | Providing & Fixing iron steel grill door with angle iron framme of 1½" x 1½" x¼" and flat
iron of ¾" x ¼" with approvd design and locking arrangement embeded in masonary as per
instruction of Engineer Incharge. (SI,NO: 31 P.94)
| Ver: Opp: | 2x6.0x8.0 | 96
96
|  |  | @ | 231.6 | Psft | 22233.6 | 22233.6
20 | 1st class deodar wood wrought. Joinery in doors and windows etc. fixed in position including
chowkats hold fasts h inges, iron tower blts. Chocks cleats, handles and cords with hooks,
etc. Deodar panelled or panelled and glazed or fully glazed. 1¾" thick. (SI, NO: 7(b) P.58) only shuttrs.
| C/R Door | 8x3.87x7.0 | 217
| Lav: Door | 4x2.25x7.0 | 63
| C/R Windows (H) | 15x3x1.25x3.67 | 206
486
|  |  | @ | 902.93 | P.sft | 438823.98 | 438823.98
21 | Cement plaster 1:6 upto 20" height.(b) ½" thick. (SI, NO: 13(b) P. 52)
"A" | OHT O/S | 1x2x(5.50+6.50)x3.50 | 84
| " I/S | 1x2x(4.75+5.75)x3.0 | 63
| " Piller | 4x2x(1.50+0.75)x1.50 | 27
| " | 1x388.0x1.50 | 582
| T/Wall | 2x97.0x1.50 | 291
| Tower I/S | 1x2x(18.0+7.0)x9.0 | 450
| " O/S | 1x2x(19.50+8.50)x9.0 | 504
|  | Qty: Same as Item NO: (03) | 10324
12325
Deduction
| Tower Door | 1x4.0x7.0 | 28
| Opp: | 5x4.0x4.0 | 80
108
|  | Net Qty:- 12325+ 108 = | 12217
|  |  | @ | 2206.6 | %sft | 269580.322 | 269580.322
22 | Cement plaster 1:4 upto 20" height.(a) ⅜" thick. (SI, NO: 11(a) P. 52)
|  | Qty: same as above item No:(21) | 12217
|  |  | @ | 2197.52 | %sft | 268471.0184 | 268471.0184
Page NO: 05
S.NO | Description | Measurement | Quantity | Rate | Unit | Amount
23 | Cement plaster 1:4 upto 20" height.(c) ¾" thick. (SI, NO: 11(c) P. 52)
| S/Tank I/S | 1x2x(6.0+4.0)x6.0 | 120
| " O/Side | 1x2x(7.50+5.50)x1.50 | 39
| " Top: Roof | 1x7.50x5.50 | 41
| C/R Step | 1x2x12.0x8.0 | 192
| C/Wall | 1x210.0x0.75 | 158
| " (V) | 1x210.0x0.50 | 105
| " (V) | 1x6x6.0x0.50 | 18
673
|  |  | @ | 3015.76 | %sft | 20296.0648 | 20296.0648
24 | Cement pointing struck joints on walls.Ratio 1:2. (SI, NO: 19(a) P. 53)
| C/Wall | 1x210.0x6.0 | 1260
1260
|  |  | @ | 1287.44 | %sft | 16221.744 | 16221.744
25 | Notice board made with cement.(SI, NO: 1 P. 95)
| C/R B/S | 6x8.50x4.50 | 230
230
|  |  | @ | 58.11 | Psft | 13365.3 | 13365.3
26 | Cement concrete plain including placing compcting, finishing and curing, complete (including
screening and washing of stone aggregate without shuttering.). (SI, NO: 5 P.18)
Ratio 1:3:6
| Office Lav: | 2x5.50x5.25x0.13 | 8
|  | Qty: Same as Item NO: (04) | 500
508
|  |  | @ | 12595 | %cft | 63982.6 | 63982.6
27 | P/F Verona grade-1 Marble flooring 24"x12"x3/4" in Bed over 3/4" thick cement mortor 1:2
etc complete in all respect i/c chemical polish (R.A)
| C/R I/S Dado | 4x2x(22.0+18.0)x0.50 | 160
| " Dado | 2x2x(24.0+18.0)x0.50 | 84
| Office Dado | 1x2x(12.0+18.0)x0.50 | 30
| Ver: L/Wall | 2x81.75x0.50 | 92
| " | 2x64.0x0.50 | 64
| " S/Wall | 2x7.0x0.50 | 7
| Qty: Same as Item NO: (26) 508/0.13= |  | 3908
4345
Deduction
| C/R Door | 7x2x4.0x0.50 | 28
| Lav: | 2x4.0x5.0 | 40
68
|  | Net Qty:- 4345 - 68 = | 4277
|  |  | @ | 201.23 | P.sft | 860660.71 | 860660.71
28 | Providing and laying 1" thick topping cement concrete (1:2:4) including surface finishing and
dividing into panels. (SI, NO: 16 P. 42)
"A" | 2" thick
| C/R Over Roof | 1x97.0x31.50 | 3056
| " | 1x65.25x31.50 | 2055
| Lav: Roof | 1x14.25x7.50 | 107
| P/Roof | 1x388.0x3.0 | 1164
| OHT I/S | 1x4.75x5.75 | 27
6409
|  |  | @ | 3275.5 | %sft | 209926.795 | 209926.795
Page NO: 06
S.NO | Description | Measurement | Quantity | Rate | Unit | Amount
"B" | 3" thick
| Plate form | 1x97.0x12.0 | 1164
1164
|  |  | @ | 4411.82 | %sft | 51353.5848 | 51353.5848
29 | Two coats of bitumen laid hot using 34 lbs for %sft over roof and blinded with sand at one
Cft per % Sft. (SI, NO: 13 P.35)
| C/R Over Roof | 1x97.0x31.50 | 3056
| " | 1x65.25x31.50 | 2055
| Lav: Roof | 1x14.25x7.50 | 107
5218
|  |  | @ | 1887.4 | %sft | 98484.532 | 98484.532
30 | Extra labour rate for making cement plaster pattas/band around straight or carved opening
& around the edges of roof slabs the width not less than 6" with fine finshing as directed
by Engineer Incharge. (SI, NO: 35 P.55)
| C/Wall O/S | 1x210.0 | 210
| " (V) | 1x6.0x6.0 | 36
| C/R B/S | 1x(94.0+93.75) | 188
| " S/Wall | 2x28.50 | 57
491
|  |  |  | 19.36 | P.rft | 9505.76 | 9505.76
31 | Extra labour rate making grooves of 1" x ¼" or ¾" x ¼" plastered surface with true
edges both vertically & horizontly with uniform depth & with groove base smoothly finished
etc. complete as per instruction of Engineer Incharge.(SI,NO: 34 P.61)
| F/S Piller | 17x31.0x1.50 | 791
| " | 17x93.0x0.33 | 522
1313
|  |  | @ | 7.71 | P.rft | 10123.23 | 10123.23
32 | Providing & fixing angle iron vertical posts for barbed wire fencing of size 2" x 2" x 1/4"
embeded in R.C.C.Masonry pillars i/c making cuts/noles @ 12" i/c fixing in pillars by chseling
& filling the with cement sand mortar repairing & finishing the surface.(SI,NO: 8 P.100)
|  | 1x435/8x4.0 | 218
218
|  |  | @ | 169.18 | P.rft | 36881.24 | 36881.24
33 | Providing & fixing barbed wire fencing with 12 gauge -4 points @ 6" apart barbed wire i/c
straightening & fixing in angle iron vertical posts. (SI,NO: 9 P.101)
|  | 1x5x435.0 | 2175
2175
|  |  | @ | 8.38 | P.rft | 18226.5 | 18226.5
34 | Laying floor of approved with glazed tile ¼" thick cement 1:2 over ¾" thick cement
mortar 1:2 complete. (SI, NO: 24 P. 43)
| Lav: Block | 2x4.0x5.0 | 40
| Office Lav: | 2x5.50x5.25 | 58
| " D/Sill | 2x2.50x1.25 | 6
| " D/Sill | 2x2.50x0.83 | 4
108
Deduction
| W.C | 4x1.50x1.75 | 11
11
|  | Net Qty:- 108 - 11 = | 97
|  |  | @ | 27678.86 | %sft | 26848.4942 | 26848.4942
Page NO: 07
S.NO | Description | Measurement | Quantity | Rate | Unit | Amount
35 | White glazed tile ¼" thick dado jointed in white cment and laid over 1:2 cement sand
mortar ¾" thick including finishing. (SI, NO: 37 P.45)
| Lav: Block I/S | 2x2x(4.0+5.0)x5.0 | 180
| Office Lav: | 2x2x(5.50+5.25)x5.0 | 215
|  | 4x2x0.33x5.0 | 13
408
Deduction
| Door | 4x2.50x5.0 | 50
50
|  | Net Qty:- 408 - 50 = | 358
|  |  | @ | 28253.61 | %sft | 101147.9238 | 101147.9238
36 | Whit washing.(SI,NO: 26 P.54)
Three Coats.
| Qty: Same as Item NO: (26)508/0.13 |  | 3908
| Roof Chajja | 1x2x(97.0+93.75)x1.50 | 572
4480
|  |  | @ | 829.95 | %sft | 37181.76 | 37181.76
37 | Primary coat of chalk under distempering.(SI,NO: 23 P.54)
| Tower I/S | 1x2x(18.0+7.0)x9.0 | 450
| C/R I/S | 4x2x(22.0+18.0)x11.75 | 3760
| Ver: I/S | 1x2x(91.75+7.0)x11.75 | 2321
| C/R I/S | 2x2x(24.0+18.0)x11.75 | 1974
| Office | 1x2x(12.0+18.0)x11.75 | 705
| Ver: I/S Dado | 1x2x(64.0+7.0)x11.75 | 1669
| C/R O/S | 1x(65.75+65.50)x11.75 | 1536
| Tower O/S | 1x2x(19.50+8.50)x9.0 | 504
12919
Deduction
| C/R Door | 7x4.0x7.0 | 196
| " Windows | 7x4.0x4.0 | 112
| Ver: Opp: | 15x6.0x8.0 | 720
| Office Lav: Door | 2x2.50x7.0 | 35
| N.Board | 6x8.50x4.50 | 230
| Tower | 1x4.0x7.0 | 28
| " | 5x4.0x4.0 | 80
1401
|  | Net Qty:- 12919 - 1401 = | 11518
|  |  | @ | 442.75 | %sft | 50995.945 | 50995.945
38 | Distempering Three Coats.. (SI,NO: 24 ( C) P.54)
| Qty: Same as Item NO: (37) |  | 9358
11518
|  |  | @ | 1079.65 | %sft | 124354.087 | 124354.087
39 | Colour washing Two Coats..(SI,NO: 25 P.54)
| C/R B/S | 1x(94.0+93.75)x11.75 | 2206
| " S/Wall | 2x28.50x11.75 | 670
| Lav: O/S | 1x12.50x8.0 | 100
| " | 2x5.50x8.0 | 88
| C/Wall | 1x2x435.0x6.75 | 5873
| Plinth | 1x2x435.0x1.50 | 1305
| C/R Bldg | 1x(94.37+94.0)x1.50 | 283
| C/R Plinth | 2x28.50x1.50 | 86
Page NO: 08
S.NO | Description | Measurement | Quantity | Rate | Unit | Amount
| " F/S | 1x(65.75+65.50)x1.50 | 179
| Lav: I/S | 2x2x(4.0+5.0)x3.0 | 108
| Office | 2x2x(5.50+5.25)x6.75 | 290
11188
Deduction
| C/R B/S | 12x4.0x4.0 | 192
| Lav: V= | 4x2.0x1.50 | 12
| " Door | 2x2.50x7.0 | 35
239
|  | Net Qty:- 11188 - 239 = | 10949
|  |  | @ | 859.9 | %sft | 94150.451 | 94150.451
40 | Painting doors and windows any type.three coats. (SI,NO: 5(c/c) P. 70)
"A" | NEW SURFACE
| Qty: Same as Item NO: (20) 486x2= |  | 972
972
|  |  | @ | 2116.41 | %sft | 20571.5052 | 20571.5052
"B" | OLD SURFACE
| C/R Windows | 6x2x4.0x4.0 | 192
192
|  |  | @ | 1160.06 | %sft | 2227.3152 | 2227.3152
41 | Painting Guard bars, gates iron bars gratings, railings including standard barces (etc) and
similar open work. (SI,NO: 4(d) P. 70)
NEW SURFACE
| M/Gate | 1x2x3.0x6.0 | 36
| " | 1x2x10.0x6.0 | 120
156
|  |  | @ | 1270.83 | %sft | 1982.4948 | 1982.4948
[5 empty] | Total:- | 981137420.4945
Assistant Engineer
| Sub-Engeenir |  |  |  | Education Works Division
Nawabshah.
3 | Dismantling cement concrate palain. (SI, NO:19 P.10)
| P/net: | 1x226.0x3.0x0.13 | 88
| C/R N/S | 1x46.0x27.50x0.13 | 164
| Lav: Floor | 2x5.0x4.0x0.13 | 5
| C/R | 2x20.0x14.x0.13 | 73
Page NO: 02
S.NO | Description | Measurement | Quantity | Rate | Unit | Amount
| "Ver: | 1x41.50x7.0x0.13 | 38
368
|  |  | @ | 1306.8 | %cft | 4809.024 | 4809.024
4 | Removing cement or lime plaster.(SI, NO: 53 P.13)
| C/R I/S | 2x2x(20.0+14.0)x11.75 | 1598
| " | 1x2x(41.50+7.0)x11.75 | 1140
| " O/S F/S | 1x43.0x12.0 | 516
| Lav: I/S | 2x2x(5.0+4.0)x7.75 | 279
| " O/S F/S | 1x12.50x8.0 | 100
| Lav: Plinth | 1x2x(12.87+5.87)x1.50 | 56
3689
Deduction
| C/R Door | 2x4.0x7.0 | 56
| " Windows | 2x5.0x4.0 | 40
| Ver: O/S | 5x6.50x7.0 | 227
| Lav: | 2x2.50x7.0 | 35
358
|  | Net Qty:- 3689 - 358 = | 3331
|  |  | @ | 121 | %sft | 4030.51
5 | Removing door with chowkat. (SINO: 33-A, P.NO: 12)
| C/Door | 1x4 | 4
| Lav: Door | 1x2 | 2
6
|  |  | @ | 142.18 | P.No | 853.08
6 | Removing window and sky light with chowkats. (B, NO: 34)
| W= | 1x12 | 12
12
|  |  | @ | 102.85 | P.No | 1234.2
7 | Excavation in foundation of building bridges and other structures including dagbelling
dressing refilling around structure with excavated earth watering and ramming lead upto
5ft. In ordinary soil. (SI, NO: 18 (b) P. 4)
"A" | S/Tank | 1x6.0x6.0x5.0 | 180
| Path | 2x50.0x1.50x1.50 | 225
| Gate Piller | 2x3.0x3.0x2.50 | 45
450
|  |  | @ | 3176.25 | %0cft | 1429.3125 | 1429.3125
8 | Cement concrete brick or stone bllast 1½" to 2" gauge.(SI, NO: 4 (c) P. 15)
Ratio 1:5:10
| Path Wall | 2x50.0x1.50x0.50 | 75
| S/Tank | 1x6.0x6.0x0.50 | 18
| M/Gate Piller | 2x3.0x3.0x0.50 | 9
| Path Bed | 1x50.0x8.50x0.37 | 157
| C/R Bed | 2x19.63x13.63x0.33 | 177
| Ver: Bed | 1x40.75x6.63x0.33 | 89
| C/R Bed | 2x19.63x15.63x0.33 | 202
| Ver: Bed | 1x36.75x6.63x0.33 | 80
807
|  |  | @ | 8694.95 | %cft | 70168.2465 | 70168.2465
Page NO: 03
S.NO | Description | Measurement | Quantity | Rate | Unit | Amount
9 | Pacca brick work in foundation and plinth in.1:6. (SI,NO: 4( I )e. P. 21)
| C/R Plinth | 3x(42.87+13.63)x1.13x2.50 | 479
| Ver: S/Wall | 2x6.63x1.13x1.50 | 22
| C/R Plinth L/W | 3x(38.87+15.63)x1.13x1.50 | 277
| Ver: S/Wall | 2x6.63x1.13x1.50 | 22
| C/Wall Plinth | 1x249.0x1.13x2.50 | 703
| Path Wall | 2x50.0x0.75x1.50 | 113
| S/Tank | 1x2x(6.0+4.50)x0.75x6.0 | 95
| C/R Step | 2x12.0x(4.0+3.0+2.0+1.0)x0.50 | 120
1831
|  |  | @ | 11948.36 | %cft | 218774.4716 | 218774.4716
10 | Filling watering and ramming earth under floor with new earth excavated from outside lead
upto one chain and lift upto 5feet. (SI, NO: 22 P.5)
| C/R I/S | 2x19.63x13.63x1.17 | 626
| Ver: I/S | 1x40.75x6.63x1.17 | 316
| C/R I/S | 2x19.63x15.63x1.17 | 718
| Ver: I/S | 1x36.75x6.63x1.17 | 285
| Path Bed | 1x50.0x8.50x1.13 | 480
2425
|  |  | @ | 3630 | %0cft | 8802.75 | 8802.75
11 | Reinforced cement concrete work including all labour and material except the cost of steel
reinforcement and its labour for bending and binding which will be paid separately. This rate
also includes all kinds of forms moulds. Lifting shuttering curing rendering and finishing the
exposed surface (including screening and washing of shingle)
R.C. work in roof slab, beams columns rafts. Lintels and other structural members laid in
situ or precast laid in position completed in all respects. 1:2:4. (SI, NO: 6i P. 17)
| B/S W= Chajja | 8x5.0x1.50x0.33 | 20
| C/R Lintel | 2x42.50x0.75x0.75 | 48
| " S/Wall | 3x14.0x0.75x0.75 | 24
| Ver: S/Wall | 2x7.0x0.75x0.75 | 8
| C/R Top Lint: L/W | 3x(38.50+16.0)x0.75x0.75 | 92
| " Ver: S/Wall | 2x7.0x0.75x0.75 | 8
| L/R Base Plate | 8x3.0x0.75x0.50 | 9
| M/Gate Piller Foot: | 2x2.50x2.50x1.0 | 13
| " | 2x2.0x2.0x2.50 | 20
| " Piller | 2x1.50x1.50x7.0 | 32
| S/Tank Slab | 1x6.0x5.50x0.50 | 17
| C/Wall P/Beam | 1x249.0x0.75x0.75 | 140
| C/Wall Copping | 1x249.0x0.75x0.75 | 140
|  | Qty: Same as Item NO: (01) | 1787
2358
|  |  | @ | 337 | P.cft | 794646 | 794646
12 | Fabrication of mild steel reinforcement for cement concrete including cutting bending,
laying in position making joints and fastenings including cost of binding wire (also includes
removal of rust from bars.) Using Tor Bars. (SI, NO: 8 (a) P.17)
| Qty: Same Item No: (11) R.C.Cx 2358 x5.50/112= |  | 115.7946
|  |  | @ | 5001.7 | P.cwt | 579170.0652 | 579170.0652
13 | Pacca brick work in ground floor in Cement sand mortar 1:6. (SI, NO: 5( I )e P. 21)
| C/R L/Wall +S/W | 3x(42.50+14.0)x0.75x11.75 | 1494
| Ver: S/Wall | 2x7.0x0.75x11.75 | 123
| C/R L/W +S/W | 3x(38.50+16.0)x0.75x11.75 | 1441
Page NO: 04
S.NO | Description | Measurement | Quantity | Rate | Unit | Amount
| Ver: S/Wall | 2x7.0x0.75x11.75 | 123
| OHT Piller | 2x5.50x0.75x2.0 | 17
| " S/Wall | 1x2x(6.50+4.75)x0.37x3.0 | 25
3223
Deduction
| C/R Door | 4x4.0x0.75x7.0 | 84
| " Windows | 12x4.0x0.75x4.0 | 144
| Ver: Opp: | 5x6.0x0.75x4.0 | 90
| " | 4x5.50x0.75x5.0 | 82
| " | 1x7.0x0.75x8.0 | 42
| " S/Wall | 2x6.0x0.75x5.0 | 45
| D/W Lintel | 3x42.50x0.75x0.75 | 72
| " | 3x38.50x0.75x0.75 | 65
| Ver: S/Wall | 2x7.0x0.75x0.75 | 8
632
|  | Net Qty:- 3223 - 632 = | 2591
|  |  | @ | 12674.36 | %cft | 328392.6676 | 328392.6676
14 | Pacca brick work in other than building i/ c strcking of joints on walls upto 20 feet
height in:1:6. (SI, NO: 7( I )e P. 22)
| C/Wall | 1x249.0x0.75x6.0 | 1121
| Piller | 1x50x0.75x0.37x6.0 | 83
1204
|  |  | @ | 12346.65 | %cft | 148653.666 | 148653.666
15 | Making & fixing steel grated doors with 1/16"thick sheeting including angle iron frame 2"x2"
⅜" and ¾" square bars 4" centre to centre with locking arrangement.(SI, NO: 24 P. 97)
| M/Gate | 1x10.0x6.0 | 60
| S/Door | 1x4.0x6.0 | 24
|  |  | 84 |  |  |  | 61044.48
|  |  | @ | 726.72 | P.sft | 61044.48
16 | Providing and fixing G.I frames / chowkhats of size 7" x 2" or 4½" x 3" for door using/
window using 20 gauge G.I. sheet i/c welded hinges and fixing at site with necessary hold
fasts filling with cement sand slurry of tation 1:6 and repairing the jambs. The cost also i/c
carriage tools and plants used in making and fixing.(SI, NO: 29 P. 93)
| C/R Door | 6x1x4.0 | 24
| " (V) | 6x2x7.0 | 84
| Lav: Door | 2x1x2.50 | 5
| "" (V) | 2x2x7.0 | 28
141
|  |  | @ | 228.9 | P.rft | 32274.9 | 32274.9
17 | Providing and fixing G.I frames / chowkhats of size 7" x 2" or 4½" x 3" for Window using/
window using 20 gauge G.I. sheet i/c welded hinges and fixing at site with necessary hold
fasts filling with cement sand slurry of tation 1:6 and repairing the jambs. The cost also i/c
carriage tools and plants used in making and fixing.(SI, NO: 28 P. 93)
| C/R Windows (H) | 12x2x4.0 | 96
| " (V) | 12x4x3.67 | 176
272
|  |  | @ | 240.5 | P.rft | 65416 | 65416
18 | Supplying & fixing in position iron / steel grill of ¾" x ¼" size flat iron of approved
designe including painting 3 coats etc. complete wight not tobe less than 3.7 Lbs/sq foot of
finished grill.(SI, NO: 26 P.93)
| W=Grill | 12x3x1.25x3.57 | 161
Page NO: 05
S.NO | Description | Measurement | Quantity | Rate | Unit | Amount
| Lav: Vent | 2x2.0x1.50 | 6
| W/Grill | 6x5.0x4.0 | 120
| Ver: Opp: | 4x6.0x4.0 | 96
| " | 4x5.50x5.0 | 110
| S/Wall | 2x6.0x5.0 | 60
553
|  |  | @ | 180.5 | P.sft | 99816.5 | 99816.5
19 | Providing & Fixing iron steel grill door with angle iron framme of 1½" x 1½" x¼" and flat
iron of ¾" x ¼" with approvd design and locking arrangement embeded in masonary as per
instruction of Engineer Incharge. (SI,NO: 31 P.94)
| Ver: Opp: | 1x7.0x8.0 | 56
| " | 1x6.0x7.0 | 42
| M/Room Door | 1x3.0x4.0 | 12
110
|  |  | @ | 231.6 | Psft | 25476 | 25476
19 | 1st class deodar wood wrought. Joinery in doors and windows etc. fixed in position including
chowkats hold fasts h inges, iron tower blts. Chocks cleats, handles and cords with hooks,
etc. Deodar panelled or panelled and glazed or fully glazed. 1¾" thick. (SI, NO: 7(b) P.58) only shuttrs.
| C/R Door | 6x3.87x6.83 | 159
| " Windows | 12x3x1.25x3.67 | 165
| Lav: Door | 2x2.25x6.83 | 31
355
|  |  | @ | 902.93 | P.sft | 320540.15 | 320540.15
20 | Providing and laying 1" thick topping cement concrete (1:2:4) including surface finishing and
dividing into panels. (SI, NO: 16 P. 42)
"A" | 2" thick
| C/R Over Roof | 1x45.0x25.50 | 1148
| " | 1x41.50x28.50 | 1183
| Lav: Roof | 1x14.50x7.50 | 109
| P/Date | 1x226.0x3.0 | 678
| C/R N/S | 1x46.0x27.50 | 1265
4383
|  |  | @ | 3275.5 | %sft | 143565.165 | 143565.165
"B" | 3" thick
| Plate form | 1x50.0x10.0 | 500
500
|  |  | @ | 4411.82 | %sft | 22059.1 | 22059.1
21 | Cement plaster 1:6 upto 20" height.(b) ½" thick. (SI, NO: 13(b) P. 52)
"A" | C/R I/S | 2x2x(20.0+14.0)x11.75 | 1598
| " Ver: | 1x2x(40.50+7.0)x11.75 | 1116
| " I/S | 2x2x(18.0+16.0)x11.75 | 1598
| " Ver: | 1x2x(36.75+7.0)x11.75 | 1028
| " O/S F/S | 1x(42.50+38.50)x12.0 | 972
| C/R Plinth | 1x2x(38.87+25.87)x1.50 | 194
| " | 1x2x(42.87+23.87)x1.50 | 200
|  | Qty: Same as Item NO: (04) | 3331
10037
Deduction
| C/R Door | 4x4.0x7.0 | 112
| " Windows | 4x4.0x4.0 | 64
| Ver: Opp: | 4x5.0x4.0 | 80
Page NO: 06
S.NO | Description | Measurement | Quantity | Rate | Unit | Amount
| " | 4x6.0x4.0 | 96
| Opp: Gate | 1x7.0x8.0 | 56
| " | 1x6.0x7.0 | 42
| N.Board | 6x8.50x4.50 | 229
679
|  | Net Qty:- 10037+ 679 = | 9358
"B" | OHT O/S | 1x2x(6.0+5.50)x3.50 | 81
| " I/S | 1x2x(5.25+4.75)x3.0 | 60
| " Piller | 2x2x(5.50+0.75)x2.0 | 50
191
"C" | C/Wall I/S | 1x249.0x6.0 | 1494
| " Piller | 1x50x2x0.37x6.0 | 222
| Plinth | 2x249.0x1.50 | 747
| Path | 2x50.0x1.25 | 125
| " | 1x226.0x1.25 | 283
2871
|  | Total:- (9358+191+2871)= | 12420
|  |  | @ | 2206.6 | %sft | 274059.72 | 274059.72
22 | Cement plaster 1:4 upto 20" height.(a) ⅜" thick. (SI, NO: 11(a) P. 52)
|  | Qty: same as above item No:(21) | 12420
|  |  | @ | 2197.52 | %sft | 272931.984 | 272931.984
23 | Cement plaster 1:4 upto 20" height.(c) ¾" thick. (SI, NO: 11(c) P. 52)
"A" | S/Tank I/S | 1x2x(4.50+4.0)x6.0 | 102
| " O/Side | 1x2x(6.0+5.50)x1.50 | 35
| C/R step | 2x12.0x6.0 | 144
281
"B" | C/Wall O/S Pattas | 1x249.0x0.50 | 125
| C/R B/S | 1x(42.50+38.50)x0.50 | 41
| " S/Wall | 2x(22.50+25.50)x0.50 | 49
| " Ver: | 2x6x11.50x0.50 | 69
| B/S W/ | 8x1x4.67x0.50 | 19
| " (V) | 8x2x4.0x0.50 | 32
| C/Wall Ver: | 4x2x0.50x6.0 | 24
359
|  | Total (A+B) 281 + 359 = | 640
|  |  | @ | 3015.76 | %sft | 19300.864 | 19300.864
24 | Cement pointing struck joints on walls.Ratio 1:2. (SI, NO: 19(a) P. 53)
| C/R B/S | 1x(42.50+38.50)x11.50 | 932
| " S/Wall | 2x(23.50+25.50)x11.50 | 1127
| C/Wall | 1x249.0x5.50 | 1370
3429
Deduction
| C/R B/S Windows | 8x4.67x4.33 | 162
| " S/Wall | 2x6.0x5.0 | 60
222
|  | Net Qty:- 3429 - 222 = | 3207
|  |  | @ | 1287.44 | %sft | 41288.2008 | 41288.2008
25 | Notice board made with cement.(SI, NO: 1 P. 95)
| C/R B/S | 6x8.50x4.50 | 230
230
|  |  | @ | 58.11 | Psft | 13365.3 | 13365.3
Page NO: 07
S.NO | Description | Measurement | Quantity | Rate | Unit | Amount
26 | Two coats of bitumen laid hot using 34 lbs for %sft over roof and blinded with sand at one
Cft per % Sft. (SI, NO: 13 P.35)
|  | Qty: Same as Item NO: (20-A) | 4383
4383
Deduction
| P/part | 1x226.0x3.0 | 678
678
|  | Net Qty:- 4383 - 678 = | 3705
|  |  | @ | 1887.4 | %sft | 69928.17 | 69928.17
27 | Cement concrete plain including placing compcting, finishing and curing, complete (including
screening and washing of stone aggregate without shuttering.). (SI, NO: 5 P.18)
Ratio 1:3:6
"A" | C/R Floor | 4x20.0x14.0x0.13 | 146
| " Ver: | 2x41.0x7.0x0.13 | 75
| C/R Floor | 2x18.0x16.0x0.13 | 75
| " Ver: | 1x36.75x7.0x0.13 | 33
| C/R F/S | 6x4.0x0.83x0.13 | 3
| Ver: | 1x7.0x0.83x0.13 | 1
| " | 1x6.0x0.83x0.13 | 1
334
"B" | Lav: I/S | 2x5.0x4.0x0.13 | 5
| " S/Sill | 2x2.50x0.83x0.13 | 1
6
|  | Total (A+B) 334 + 6 = | 340
|  |  | @ | 12595 | %cft | 42823 | 42823
28 | P/F Verona grade-1 Marble flooring 24"x12"x3/4" in Bed over 3/4" thick cement mortor 1:2
etc complete in all respect i/c chemical polish (R.A)
| C/R I/S Dado | 4x2x(20.0+14.0)x0.50 | 136
| Ver: | 2x2x(41.0+7.0)x0.50 | 96
| C/R Floor | 2x2x(18.0+16.0)x0.50 | 68
| " Ver: | 1x2x(36.75+7.0)x0.50 | 44
| Qty: Same as Item NO: (27-A) 334/0.13= |  | 2569
2913
Deduction
| C/R Door | 6x2x4.0x0.50 | 24
24
2889
|  |  | @ | 201.23 | P.sft | 581353.47 | 581353.47
29 | Extra labour rate for making cement plaster pattas/band around straight or carved opening
& around the edges of roof slabs the width not less than 6" with fine finshing as directed
by Engineer Incharge. (SI, NO: 35 P.55)
| Qty: Same as Item NO: (23-B) 359/0.50= |  | 718
718
|  |  | @ | 19.36 | P.rft | 13900.48 | 13900.48
30 | Laying floor of approved with glazed tile ¼" thick cement 1:2 over ¾" thick cement
mortar 1:2 complete. (SI, NO: 24 P. 43)
| Lav: Floor | 2x5.0x4.0 | 40
| " D/Sill | 2x2.50x0.83 | 4
Page NO: 08
S.NO | Description | Measurement | Quantity | Rate | Unit | Amount
44
Deduction
| W.C | 2x1.50x1.75 | 5
5
|  | Net Qty:- 44 - 05 = | 39
|  |  | @ | 27678.86 | %sft | 10794.7554 | 10794.7554
31 | White glazed tile ¼" thick dado jointed in white cment and laid over 1:2 cement sand
mortar ¾" thick including finishing. (SI, NO: 37 P.45)
| Lav: I/S | 2x2x(5.0+4.0)x4.50 | 162
| D/ | 2x2x0.25x4.50 | 4
166
Deduction
| Door | 2x2.42x4.50 | 22
22
|  | Net Qty:- 166 - 22 = | 144
|  |  | @ | 28253.61 | %sft | 40685.1984 | 40685.1984
32 | Whit washing.(SI,NO: 26 P.54)
Three Coats.
| Roof Chajja | 1x2x(45.0+23.50)x1.50 | 206
| " | 1x2x(41.50+25.50)x1.50 | 201
| " | 1x2x(46.0+24.50)x1.50 | 212
| Lav: | 1x2x(14.50+5.50)x1.0 | 40
| Qty: Same as Item NO: (27-A) 334/0.13= |  | 2569
3228
|  |  | @ | 829.95 | %sft | 26790.786 | 26790.786
33 | Primary coat of chalk under distempering.(SI,NO: 23 P.54)
| Qty: Same as Item NO: (21-A) |  | 9358
9358
|  |  | @ | 442.75 | %sft | 41432.545 | 41432.545
34 | Distempering Three Coats.. (SI,NO: 24 ( C) P.54)
| Qty: Same as Item NO: (33) |  | 9358
9358
|  |  | @ | 1079.65 | %sft | 101033.647 | 101033.647
36 | Colour washing Two Coats..(SI,NO: 25 P.54)
| Qty: Same as Item NO: (24) |  | 3207
| Qty: Same as Item NO: (21-B) |  | 191
| Qty: Same as Item NO: (21-C) |  | 287
3685
|  |  | @ | 859.9 | %sft | 31687.315 | 31687.315
37 | Painting doors and windows any type.three coats. (SI,NO: 5(c/c) P. 70)
"A" | NEW SURFACE
| Qty: Same as Item NO: (19) 355x2= |  | 710
710
|  |  | @ | 2116.41 | %sft | 15026.511 | 15026.511
"B" | OLD SURFACE
| C/R Windows | 4x2x4.0x4.0 | 128
| " Windows | 6x2x5.0x4.0 | 240
368
|  |  | @ | 1160.06 | %sft | 4269.0208 | 4269.0208
Page NO: 09
S.NO | Description | Measurement | Quantity | Rate | Unit | Amount
38 | Painting Guard bars, gates iron bars gratings, railings including standard barces (etc) and
similar open work. (SI,NO: 4(d) P. 70)
NEW SURFACE
| M/Gate | 1x2x10.0x6.0 | 120
| S/Door | 1x2x4.0x6.0 | 48
168
|  |  | @ | 1270.83 | %sft | 2134.9944 | 2134.9944
39 | Extra labour rate making grooves of 1" x ¼" or ¾" x ¼" plastered surface with true
edges both vertically & horizontly with uniform depth & with groove base smoothly finished
etc. complete as per instruction of Engineer Incharge.(SI,NO: 34 P.61)
| C/R Piller | 12x25.0x1.50 | 450
| " (V) | 12x40.0x0.33 | 158
608
|  |  | @ | 7.71 | P.rft | 4687.68 | 4687.68
40 | Providing & fixing angle iron vertical posts for barbed wire fencing of size 2" x 2" x 1/4"
embeded in R.C.C.Masonry pillars i/c making cuts/noles @ 12" i/c fixing in pillars by chseling
& filling the with cement sand mortar repairing & finishing the surface.(SI,NO: 8 P.100)
|  | 1x249/8x4.0 | 125
125
|  |  | @ | 169.18 | P.rft | 21147.5 | 21147.5
41 | Providing & fixing barbed wire fencing with 12 gauge -4 points @ 6" apart barbed wire i/c
straightening & fixing in angle iron vertical posts. (SI,NO: 9 P.101)
|  | 1x5x249.0 | 1992
1992
|  |  | @ | 8.38 | P.rft | 16692.96 | 16692.96
[5 empty] | Total:- | 1966851331.3792
Assistant Engineer
| Sub-Engeenir |  |  |  | Education Works Division
Nawabshah.
33 | Colour washing Two Coats..(SI,NO: 25 P.54)
|  | Qty:- Same as Item NO: 11-A | 1308
1308
|  |  | @ | 859.9 | %sft | 11247.492 | 11247.492
1 | Excavation in foundation of building bridges and other structures including dagbelling
dressing refilling around structure with excavated earth watering and ramming lead upto
5ft. In ordinary soil. (SI, NO: 18 (b) P. 4)
"A" | Lav: L/Wall | 3x25.0x2.0x2.0 | 300
| " S/Wall | 5x3.75x2.0x2.0 | 75
| Passage S/Wall | 2x2.75x2.0x2.0 | 22
397
"B" | S/Tank | 1x15.0x7.0x4.0 | 420
| Chamber | 2x4.0x2.50x1.0 | 20
| Steps | 1x24.0x3.0x0.50 | 36
476
|  | Total:- (A+B) 397 + 476 = | 873
|  |  | @ | 3176.25 | %0cft | 2772.8663 | 2772.8663
2 | Cement concrete brick or stone bllast 1½" to 2" gauge.(SI, NO: 4 (c) P. 15)
Ratio 1:5:10
"A" | Qty:- above Item NO: 01-A 397 0.50/2.0 |  | 99
| S/Tank | 1x15.0x7.0x0.50 | 53
| Chamber | 2x4.0x2.50x0.50 | 10
| Steps | 1x24.0x3.0x0.33 | 24
186
"B" | Lav: Bed | 4x4.62x4.62x0.33 | 28
| " Passage | 1x21.87x3.62x0.33 | 26
54
|  | Total:- (A+B) 186 + 54 = | 240
|  |  | @ | 8694.95 | %cft | 20867.88 | 20867.88
3 | Pacca brick work in foundation and plinth in.1:6. (SI,NO: 4( I )e. P. 21)
| Lav: Passage L/Wall | 3x24.50x1.50x0.75 | 83
| " S/Wall | 5x4.25x1.50x0.75 | 24
| Passage S/Wall | 2x3.25x1.50x0.75 | 7
| S/Tank L/Wall | 1x2x15.0x0.75x5.0 | 113
| " S/Wall | 1x2x5.0x0.75x5.0 | 38
| Chamber | 2x2x(4.0+1.0)x0.75x2.50 | 38
| Steps | 1x23.650x10.0x0.50 | 12
| Lav: Passage L/Wall | 3x24.12x1.13x1.50 | 123
| " S/Wall | 5x4.62x4.13x1.50 | 39
| Passage S/Wall | 2x3.62x1.13x1.50 | 12
489
|  |  | @ | 11948.36 | %cft | 58427.4804 | 58427.4804
4 | Reinforced cement concrete work including all labour and material except the cost of steel
reinforcement and its labour for bending and binding which will be paid separately. This rate
also includes all kinds of forms moulds. Lifting shuttering curing rendering and finishing the
exposed surface (including screening and washing of shingle)
R.C. work in roof slab, beams columns rafts. Lintels and other structural members laid in
situ or precast laid in position completed in all respects. 1:2:4. (SI, NO: 6i P. 17)
| D/Lintel | 1x23.75x0.75x1.0 | 18
| Roof Slab | 1x25.75x7.50x0.33 | 64
| S/Tnak Slab | 1x15.0x6.50x0.25 | 24
| Chamber Slab | 2x4.0x2.50x0.25 | 5
| OHT B/Slab | 1x13.25x7.50x0.33 | 33
Page NO: 02
S.NO | Description | Measurement | Quantity | Rate | Unit | Amount
| " T/Slab | 1x13.25x7.50x0.33 | 33
| Lav: P/B L/Wall | 3x24.12x1.13x0.50 | 41
| " S/Wall | 5x4.62x1.13x0.50 | 13
| Passage S/Wall | 2x3.62x1.13x0.50 | 4
235
|  |  | @ | 337 | P.cft | 79195 | 79195
5 | Fabrication of mild steel reinforcement for cement concrete including cutting bending,
laying in position making joints and fastenings including cost of binding wire (also includes
removal of rust from bars.) Using Tor Bars. (SI, NO: 8 (a) P.17)
| Qty: Same Item No: (04) R.C.Cx 235 x5.50/112= |  | 11.5402
|  |  | @ | 5001.7 | P.cwt | 57720.5112 | 57720.5112
6 | Filling watering and ramming earth in floor with surplus earth from foundation lead upto one
chain and lift upto 5feet. (SI, NO: 21 P.5)
| 2/3 Qty: Same as Item No. 01 (-) 873x2/3= |  | 582
582
|  |  | @ | 1512.5 | %0cft | 880.275 | 880.275
7 | Filling watering and ramming earth under floor with new earth excavated from outside lead
upto one chain and lift upto 5feet. (SI, NO: 22 P.5)
| Qty: Same as Item No. 02-B 54x1.42/0.33= |  | 232
232
|  |  | @ | 3630 | %0cft | 842.16 | 842.16
8 | Pacca brick work in ground floor in Cement sand mortar 1:6. (SI, NO: 5( I )e P. 21)
| Lav: L/Wall | 2x23.75x0.75x8.0 | 285
| " S/Wall | 5x5.0x0.37x8.0 | 74
| Passage | 1x(23.75+4.0)x0.75x6.0 | 125
| OHT Piller | 4x1.50x0.75x1.50 | 7
| " Wall | 2x(12.25+5.0)x0.37x3.0 | 19
510
Deduction
| D= | 4x2.50x0.75x7.0 | 53
| V= | 4x2.0x0.75x1.50 | 9
| Lintel | 1x23.75x0.75x1.0 | 18
80
|  | Net Qty:- 510 - 80 = | 430
|  |  | @ | 12674.36 | %cft | 54499.748 | 54499.748
9 | Laying floor of approved with glazed tile ¼" thick cement 1:2 over ¾" thick cement
mortar 1:2 complete. (SI, NO: 24 P. 43)
| Lav: Floor | 4x5.0x5.0 | 100
| Passage | 1x23.0x4.0 | 92
| Door Sill | 4x2.50x1.0 | 10
202
Deduction
| W.C | 4x1.50x1.75 | 11
11
|  | Net Qty:- 202 - 11 = | 191
|  |  | @ | 27678.86 | %sft | 52866.6226 | 52866.6226
10 | White glazed tile ¼" thick dado jointed in white cment and laid over 1:2 cement sand
mortar ¾" thick including finishing. (SI, NO: 37 P.45)
| Lav: I/S | 4x4x5.0x4.0 | 320
Page NO: 03
S.NO | Description | Measurement | Quantity | Rate | Unit | Amount
| Passage | 1x2x23.0x4.0 | 184
| " | 1x1x4.0x4.0 | 16
520
Deduction
| Door | 4x2x2.50x4.0 | 80
80
|  | Net Qty:- 520 - 80 = | 440
|  |  | @ | 28253.61 | %sft | 124315.884 | 124315.884
11 | Cement plaster 1:6 upto 20" height.(b) ½" thick. (SI, NO: 13(b) P. 52)
"A" | Lav: I/S | 4x4x5.0x4.0 | 320
| " O/S | 1x23.0x4.0 | 92
| " | 1x23.75x8.0 | 184
| " | 2x6.50x8.0 | 104
| Passage I/S | 1x(23.75+4.0)x2.0 | 56
| " O/S | 1x23.75x6.0 | 143
| " | 1x4.75x6.0 | 29
| Plinth | 1x2x(24.12+11.62)x2.0 | 143
| OHT O/S | 1x2x(12.25+6.50)x6.50 | 237
1308
"B" | OHT I/S | 1x2x(10.75+5.0)x3.0 | 95
95
|  | Net Qty:- 1308 + 95 = | 1403
|  |  | @ | 2206.6 | %sft | 30958.598 | 30958.598
12 | Cement plaster 1:4 upto 20" height.(a) ⅜" thick. (SI, NO: 11(a) P. 52)
|  | Qty: same as above item No:(11) | 1403
|  |  | @ | 2197.52 | %sft | 30831.2056 | 30831.2056
13 | Cement plaster 1:4 upto 20" height.(c) ¾" thick. (SI, NO: 11(c) P. 52)
| S/Tank O/S | 1x2x(15.0+6.50)x1.50 | 64
| Chamber O/S | 2x4.0x2.0 | 16
| " | 2x2x2.50x2.0 | 20
| Steps | 1x23.50x4.50 | 94
194
|  |  | @ | 3015.76 | %sft | 5850.5744 | 5850.5744
14 | Providing and fixing G.I frames / chowkhats of size 7" x 2" or 4½" x 3" for door using/
window using 20 gauge G.I. sheet i/c welded hinges and fixing at site with necessary hold
fasts filling with cement sand slurry of tation 1:6 and repairing the jambs. The cost also i/c
carriage tools and plants used in making and fixing.(SI, NO: 28/29 P. 93)
"A" | Door Using
| H' | 4x1x4.0 | 16
| V | 4x2x7.0 | 56
72
|  |  | @ | 228.9 | P.rft | 16480.8 | 16480.8
15 | 1st class deodar wood wrought. Joinery in doors and windows etc. fixed in position including
chowkats hold fasts h inges, iron tower blts. Chocks cleats, handles and cords with hooks,
etc. Deodar panelled or panelled and glazed or fully glazed. 1¾" thick. (SI, NO: 7(b) P.58)
only shuttrs.
| Lav: Door | 4x2.25x7.0 | 63
63
|  |  | @ | 902.93 | P.sft | 56884.59 | 56884.59
Page NO: 04
S.NO | Description | Measurement | Quantity | Rate | Unit | Amount
16 | Supplying & fixing in position iron / steel grill of ¾" x ¼" size flat iron of approved
designe including painting 3 coats etc. complete wight not tobe less than 3.7 Lbs/sq foot of
finished grill.(SI, NO: 26 P.93)
| Lav: Vent | 4x2.0x1.50 | 12
12
|  |  | @ | 180.5 | P.sft | 2166 | 2166
17 | Cement concrete plain including placing compcting, finishing and curing, complete (including
screening and washing of stone aggregate without shuttering.). (SI, NO: 5 P.18)
Ratio 1:3:6
| Lav: Floor | 4x5.0x5.0x0.13 | 13
| " Passage | 1x23.0x4.0x0.13 | 12
| S/Sill | 4x2.50x0.75x0.13 | 1
26
|  |  | @ | 12595 | %cft | 3274.7 | 3274.7
18 | Painting doors and windows any type.three coats. (SI,NO: 4(c/c) P. 70)
NEW SURFACE
| Door | 4x2x2.50x7.0 | 140
140
|  |  | @ | 2116.41 | %sft | 2962.974 | 2962.974
19 | Whit washing.(SI,NO: 26 P.54)
Three Coats.
| Lav: Ceilling | 4x5.0x5.0 | 100
| Lav: Roof Chajja | 2x25.75x1.0 | 52
| " | 2x6.50x1.0 | 13
165
|  |  | @ | 425 | %sft | 701.25 | 701.25
20 | Colour washing Two Coats..(SI,NO: 25 P.54)
|  | Qty:- Same as Item NO: 11-A | 1308
1308
|  |  | @ | 859.9 | %sft | 11247.492 | 11247.492
21 | Providing and laying 1" thick topping cement concrete (1:2:4) including surface finishing and
dividing into panels. (SI, NO: 16 P. 42)
2" thick
| Over Roof | 1x25.75x7.50 | 193
193
|  |  | @ | 3275.5 | %sft | 6321.715 | 6321.715
[5 empty] | Total:- | 620069 | 620068.3264
Assistant Engineer
| Sub-Engeenir |  |  |  | Education Works Division
Nawabshah.
6 | Damp proof course with cement sand and shingle concrete (1:2:4) including 2 coats of
asphltic mixture. (SI, NO: 28 P. 19)
3" thick
| C/Wall | 1x286.50x0.75 | 215
215
|  |  | @ | 4982.18 | %cft | 10711.687 | 10711.687
7 | Filling watering and ramming earth under floor with new earth excavated from outside lead
upto one chain and lift upto 5feet. (SI, NO: 22 P.4)
| Lav: | 2x3.67x4.67x2.0 | 69
| Passage | 1x9.67x2.67x2.0 | 52
| M/Gate Path | 1x15.0x8.50x0.75 | 96
217
|  |  | @ | 3630 | %0cft | 787.71 | 787.71
Page NO: 03
S.NO | Description | Measurement | Quantity | Rate | Unit | Amount
8 | Pacca brick work in other than building i/ c strcking of joints on walls upto 20 feet
height in:1:6. (SI, NO: 7( I )e P. 22)
| C/Wall | 1x300.0x0.375x4.50 | 506
| Piller | 50x0.75x0.375x4.50 | 63
569
Deduction
| Gate Portion | 1x13.50x0.37x4.50 | 22
| S/Gate | 1x3.0x0.37x4.50 | 5
27
|  | Net Qty:- 569 - 27 = | 542
|  |  | @ | 12346.65 | %cft | 66918.843 | 66918.843
9 | Pacca brick work in ground floor in Cement sand mortar 1:6. (SI, NO: 5( I )e P. 21)
| Lav: L/Wall | 2x10.25x0.75x8.0 | 123
| " S/Wall | 3x5.0x0.75x8.0 | 90
| Passage L/Wall | 1x10.25x0.75x6.0 | 46
| " S/Wall | 1x3.0x0.75x6.0 | 14
| OHT Piller | 4x1.50x0.75x1.50 | 7
| OHT L/Wall | 2x5.50x0.75x3.0 | 25
| " S/Wall | 2x4.0x0.75x3.0 | 18
323
Deduction
| Lav: Door | 2x2.50x0.75x7.0 | 26
| V | 2x2.0x0.75x1.50 | 5
31
|  | Net Qty:- 323 - 31 = | 292
|  |  | @ | 12674.36 | %cft | 37009.1312 | 37009.1312
10 | Providing and fixing G.I frames / chowkhats of size 7" x 2" or 4½" x 3" for door using/
window using 20 gauge G.I. sheet i/c welded hinges and fixing at site with necessary hold
fasts filling with cement sand slurry of tation 1:6 and repairing the jambs. The cost also i/c
carriage tools and plants used in making and fixing.(SI, NO: 28/29 P. 93)
"A" | Door Using
| H' | 2x1x2.50 | 5
| V | 2x2x7.0 | 28
33
|  |  | @ | 228.9 | P.rft | 7553.7 | 7553.7
"B" | Windows Using
| Vent: | 2x2x2.0 | 8
| Vent: | 2x2x1.17 | 5
13
|  |  | @ | 240.5 | P.rft | 3126.5 | 3126.5
11 | Supplying & fixing in position iron / steel grill of ¾" x ¼" size flat iron of approved
designe including painting 3 coats etc. complete wight not tobe less than 3.7 Lbs/sq foot of
finished grill.(SI, NO: 26 P.93)
| M/R Door | 1x2.0x3.0 | 6
6
|  |  | @ | 180.5 | P.sft | 1083 | 1083
Page NO: 04
S.NO | Description | Measurement | Quantity | Rate | Unit | Amount
12 | 1st class deodar wood wrought. Joinery in doors and windows etc. fixed in position including
chowkats hold fasts h inges, iron tower blts. Chocks cleats, handles and cords with hooks,
etc. Deodar panelled or panelled and glazed or fully glazed. 1¾" thick. (SI, NO: 7(b) P.58)
only shuttrs.
| Lav: Door | 2x1x2.25x6.75 | 30
30
|  |  | @ | 902.93 | P.sft | 27087.9 | 27087.9
13 | Cement concrete plain including placing compcting, finishing and curing, complete (including
screening and washing of stone aggregate without shuttering.). (SI, NO: 5 P.18)
Ratio 1:3:6
| Lav: U/Bed | 2x4.0x5.0x0.125 | 5
| Passage U/Bed | 1x9.75x3.0x0.125 | 4
9
|  |  | @ | 12595 | %cft | 1133.55 | 1133.55
14 | Laying floor of approved with glazed tile ¼" thick cement 1:2 over ¾" thick cement
mortar 1:2 complete. (SI, NO: 24 P. 43)
| G. Lav: | 2x4.0x5.0 | 40
| Passage | 1x9.50x3.0 | 29
| Door Sill | 2x2.25x1.0 | 5
74
|  |  | @ | 27678.86 | %sft | 20482.3564 | 20482.3564
15 | White glazed tile ¼" thick dado jointed in white cment and laid over 1:2 cement sand
mortar ¾" thick including finishing. (SI, NO: 37 P.45)
| G. Lav: | 2x2x(4.0+5.0)x3.0 | 108
| Passage Dado | 1x1x(9.50+12.50)x3.0 | 66
174
Deduction
| Door | 1x2.50x3.0 | 8
8
|  | Net Qty:- 174 - 8 = | 166
|  |  | @ | 28253.61 | %sft | 46900.9926 | 46900.9926
16 | Making & fixing steel grated doors with 1/16"thick sheeting including angle iron frame 2"x2"
⅜" and ¾" square bars 4" centre to centre with locking arrangement.(SI, NO: 24 P. 97)
| M/Gate | 1x10.0x6.0 | 60
|  |  | 60 |  |  |  | 43603.2
|  |  | @ | 726.72 | P.sft | 43603.2
17 | Providing and laying 1" thick topping cement concrete (1:2:4) including surface finishing and
dividing into panels. (SI, NO: 16 P. 42)
2" thick
| G.Lav: O/Roof | 1x12.50x8.50 | 106
| M/Gate Path | 1x15.0x10.0 | 150
256
|  |  | @ | 3275.5 | %sft | 8385.28 | 8385.28
Page NO: 05
S.NO | Description | Measurement | Quantity | Rate | Unit | Amount
18 | Cement plaster 1:6 upto 20" height.(b) ½" thick. (SI, NO: 13(b) P. 52)
| G. Lav: I/I | 2x2x(4.0+5.0)x8.0 | 288
| " O/O | 1x1x10.25x8.0 | 82
| Passage I/I | 1x1x13.0x6.0 | 78
| OHT Piller | 1x4x2.50x1.50 | 15
| OHT I/I | 1x2x(4.0+4.0)x3.0 | 48
| OHT O/O | 1x2x(5.50+5.50)x3.0 | 66
| S/Tank I/I | 1x2x(7.0+5.0)x5.0 | 120
| " O/O | 1x2x(8.50+6.50)x1.0 | 30
| M/Room I/I | 1x2x(3.0+3.0)x3.0 | 36
| " O/O | 1x2x(3.75+3.75)x3.0 | 45
| C/Wall I/I | 1x1x300.0x(4.50+1.50) | 1800
| C/Wall Pillers | 2x50x0.37x4.50 | 167
2775
Deduction
| G: Lav: Door | 2x2.50x7.0 | 35
| M/R Door | 1x2.0x3.0 | 6
| M/Gate Portion | 1x13.50x6.0 | 81
122
|  | Net Qty:- 2775 - 122 = | 2653
|  |  | @ | 2206.6 | %sft | 58541.098 | 58541.098
19 | Cement plaster 1:4 upto 20" height.(a) ⅜" thick. (SI, NO: 11(a) P. 52)
|  | Qty: same as above item No:(18) | 2653
|  |  | @ | 2197.52 | %sft | 58300.2056 | 58300.2056
20 | Cement plaster 1:4 upto 20" height.(c) ¾" thick. (SI, NO: 11(c) P. 52)
| C/Wall Pattas "H" | 1x2x300.0x0.50 | 280
| C/Wall Pattas "V" | 1x8x0.50x4.0 | 16
| Lav: "H" | 1x2x20.50x0.50 | 21
| Lav: "V" | 1x4x0.50x7.0 | 14
331
|  |  | @ | 3015.76 | %sft | 9982.1656 | 9982.1656
21 | Cement pointing struck joints on walls.Ratio 1:2. (SI, NO: 19(a) P. 53)
| C/Wall | 1x286.50x(4.50+1.50) | 1719
| Lav: O/O | 1x10.25x(8.0+2.0) | 103
| " | 1x6.50x(8.0+2.0) | 65
| C/Wall O/O | 1x9.75x(6.0+2.0) | 78
1965
Deduction
|  | Qty: same as above item No:(21) | 331
331
|  | Net Qty:- 1965 - 331 = | 1634
|  |  | @ | 1287.44 | %sft | 21036.7696 | 21036.7696
Page NO: 06
S.NO | Description | Measurement | Quantity | Rate | Unit | Amount
22 | Two coats of bitumen laid hot using 34 lbs for %sft over roof and blinded with sand at one
Cft per % Sft. (SI, NO: 13 P.35)
| Lav: Roof | 1x12.50x8.50 | 106
106
|  |  | @ | 1887.4 | %sft | 2000.644 | 2000.644
23 | Colour washing Two Coats..(SI,NO: 25 P.54)
| C/Wall I/O | 1x2x300.0x6.0 | 3600
| Lav: O/O | 1x10.25x(8.0+1.50) | 97
| " | 1x6.50x(8.0+1.50) | 62
| P/Wall O/O | 1x9.75x(6.0+1.50) | 73
3832
Deduction
| M/Gate Portion | 2x13.50x6.0 | 162
162
|  | Net Qty:- 3832 - 162 = | 3670
|  |  | @ | 859.9 | %sft | 31558.33 | 31558.33
24 | Whit washing.(SI,NO: 26 P.54)
Three Coats.
| Lav: Ceilling | 2x4.0x5.0 | 40
| Lav: Roof Chajja | 2x12.25x1.0 | 25
| " | 2x6.50x1.0 | 13
78
|  |  | @ | 829.95 | %sft | 647.361 | 647.361
25 | Primary coat of chalk under distempering.(SI,NO: 23 P.54)
| Lav: I/I | 1x2x(4.0+5.0)x4.0 | 72
| Lav: F/S I/I | 1x10.25x4.0 | 41
113
Deduction
| Lav: Door | 2x2.50x2.0 | 10
10
|  | Net Qty:- 113 - 10 = | 103
|  |  | @ | 442.75 | %sft | 456.0325 | 456.0325
26 | Distempering Two Coats.. (SI,NO: 24 ( C) P.54)
|  | Qty: Same as Item NO: (25) | 103
103
|  |  | @ | 1079.65 | %sft | 1112.0395 | 1112.0395
27 | Painting doors and windows any type.three coats. (SI,NO: 4(c/c) P. 70)
NEW SURFACE
| Lav: Door | 2x2x2.50x7.0 | 70
70
|  |  | @ | 2116.41 | %sft | 1481.487 | 1481.487
28 | Painting Guard bars, gates iron bars gratings, railings including standard barces (etc) and
similar open work. (SI,NO: 4(d) P. 69)
NEW SURFACE
| M/Gate | 1x2x10.0x6.0 | 120
120
|  |  | @ | 1270.83 | %sft | 1524.996 | 1524.996
Page NO: 07
S.NO | Description | Measurement | Quantity | Rate | Unit | Amount
29 | Extra labour rate for making cement plaster pattas/band around straight or carved opening
& around the edges of roof slabs the width not less than 6" with fine finshing as directed
by Engineer Incharge. (SI, NO: 35 P.55)
| Qty: Same as Item NO: (20) 331x1/0.50= |  | 662
662
|  |  | @ | 19.36 | P.rft | 12816.32 | 12816.32
[5 empty] | Total Rs:- | 721558
Assistant Engineer
| Sub-Engeenir |  |  |  | Education Works Division
Nawabshah.
1 | Dismantling cement concrete reinforced separating reinforcement from concrete cleaning
and straightening the same. (SI, NO: 20 P.10)
| C/R Ver: Roof | 1x45.67x29.75x0.42 | 571
| " | 2x19.0x0.75x1.50 | 43
| Ver: Lintel | 1x42.62x0.75x0.75 | 24
| Lav: Roof | 1x14.25x8.50x0.33 | 40
| OHT Slab | 2x7.50x6.50x0.33 | 16
| M/Gate Piller | 2x1.50x1.50x7.0 | 32
726
|  |  | @ | 5445 | %cft | 39530.7
2 | Dismantling brick work in lime or cement mortar. (SI, NO: 13 P.10)
| Ver: L/Wall | 1x42.67x0.75x10.0 | 320
| C/R S/Wall | 2x42.67x0.75x4.0 | 256
| C/Wall | 1x300.0x0.37x5.25 | 583
| OHT | 2x5.50x0.37x3.0 | 12
| P/P | 2x(45.67+25.17)x0.75x0.75 | 80
| " | 2x4.25x0.37x3.0 | 9
1260
|  |  | @ | 1285.63 | %cft | 16198.938
3 | Dismantling cement concrate palain. (SI, NO:19 P.11)
| C/R Floor | 2x20.0x17.50x0.12 | 84
| Ver: | 1x41.0x6.50x0.12 | 32
116
|  |  | @ | 1306.8 | %cft | 1515.888 | 1515.888
4 | Removing door with chowkat. (SINO: 33-A, P.NO: 12)
|  | 1x2 | 2
2
|  |  | @ | 142.18 | P.No | 284.36
5 | Removing window and sky light with chowkats. (B, NO: 34)
| W= | 1x6 | 6
6
|  |  | @ | 102.85 | P.No | 617.1
6 | Removing cement or lime plaster.(SI, NO: 53 P.14)
| C/R I/S | 2x2x(20.0+17.50)x3.0 | 450
| Ver: I/S | 1x2x6.50x3.0 | 39
| Ver: F/S | 1x41.0x3.0 | 123
612
|  |  | @ | 121 | %sft | 740.52
7 | Excavation in foundation of building bridges and other structures including dagbelling
dressing refilling around structure with excavated earth watering and ramming lead upto
5ft. In ordinary soil. (SI, NO: 18 (b) P. 4)
| S/Tank | 1x8.0x6.0x4.0 | 192
| M/Gate Piller | 2x2.50x2.50x1.50 | 19
| P/P Toe | 1x139.0x1.25x0.75 | 130
| Path Toe | 2x75.0x1.25x0.75 | 141
482
|  |  | @ | 3176.25 | %0cft | 1530.9525 | 1530.9525
8 | Cement concrete brick or stone bllast 1½" to 2" gauge.(SI, NO: 4 (c) P. 15)
Ratio 1:5:10
| M/Gate Piller | 2x2.50x2.50x0.50 | 4
| P/P Toe | 1x139.0x1.25x0.33 | 57
| Path Toe | 1x2x75.0x1.25x0.33 | 62
| P/P Bed | 1x139.0x2.25x0.25 | 78
| Path Bed | 1x75.0x10.50x0.33 | 260
| C/R Bed | 2x20.0x17.50x0.25 | 175
| Lav: Bed | 1x5.0x4.0x0.33 | 7
| Ver: | 1x41.0x6.50x0.25 | 67
710
|  |  | @ | 8694.95 | %cft | 61734.145 | 61734.145
9 | Pacca brick work in foundation and plinth in.1:6. (SI,NO: 4( I )e. P. 21)
| S/Tank | 2x6.0x0.75x5.0 | 45
| " | 2x4.0x0.75x5.0 | 30
| Steps | 1x14.25x(3.0+2.0+1.0)x0.50 | 43
| P/P Toe | 1x139.0x0.75x1.50 | 156
| Path Bed | 2x75.0x0.75x1.50 | 169
| Ver: L/Wall | 1x42.67x1.13x2.0 | 96
| C/Wall | 1x300.0x0.75x1.50 | 338
877
|  |  | @ | 11948.36 | %cft | 104787.1172 | 104787.1172
10 | Reinforced cement concrete work including all labour and material except the cost of steel
reinforcement and its labour for bending and binding which will be paid separately. This rate
also includes all kinds of forms moulds. Lifting shuttering curing rendering and finishing the
exposed surface (including screening and washing of shingle)
R.C. work in roof slab, beams columns rafts. Lintels and other structural members laid in
situ or precast laid in position completed in all respects. 1:2:4. (SI, NO: 6i P. 17)
| Tie Beam L/Wall | 3x43.37x0.75x0.75 | 73
| T-Beam | 2x19.0x0.75x1.50 | 43
| Roof Slab | 1x45.67x29.75x0.42 | 571
| Lav: Roof | 1x14.25x8.50x0.37 | 45
| S/Tank Slab | 1x6.0x5.50x0.25 | 8
| OHT Slab | 2x6.50x5.50x0.33 | 24
| M/Gate Piller | 2x1.50x1.50x7.0 | 32
| " Fotting | 2x2.0x2.0x2.50 | 20
816
|  |  | @ | 337 | P.cft | 274992 | 274992
Page NO: 03
S.NO | Description | Measurement | Quantity | Rate | Unit | Amount
11 | Fabrication of mild steel reinforcement for cement concrete including cutting bending,
laying in position making joints and fastenings including cost of binding wire (also includes
removal of rust from bars.) Using Tor Bars. (SI, NO: 8 (a) P.17)
| Qty: Same Item No: (10) R.C.Cx 816 x5.0/112 |  | 36.42
|  |  | @ | 5001.7 | P.cwt | 182161.914 | 182161.914
12 | Damp proof course with cement sand and shingle concrete (1:2:4) including 2 coats of
asphltic mixture. (SI, NO: 28 P. 19)
3" thick
| C/Wall | 1x300.0x0.75 | 225
225
|  |  | @ | 4982.18 | %cft | 11209.905 | 11209.905
13 | Filling watering and ramming earth under floor with new earth excavated from outside lead
upto one chain and lift upto 5feet. (SI, NO: 22 P.4)
| P/P Bed | 1x139.0x3.0x1.0 | 400
| C/R Bed | 2x20.0x17.50x1.50 | 1050
| Ver: | 1x41.0x6.50x1.50 | 313
| Path Bed | 1x75.0x10.50x1.0 | 787
2550
|  |  | @ | 3630 | %0cft | 9256.5 | 9256.5
14 | Pacca brick work in ground floor in Cement sand mortar 1:6. (SI, NO: 5( I )e P. 21)
| OHT Piller | 4x1.50x0.75x1.50 | 7
| " Wall | 2x5.50x0.37x3.0 | 12
| " | 2x4.25x0.37x3.0 | 9
| Ver: L/Wall | 1x42.67x0.75x11.0 | 352
| " S/Wall | 2x7.0x0.75x3.50 | 34
| C/R L/Wall | 2x42.67x0.75x6.0 | 384
| " S/Wall | 3x17.50x0.75x2.50 | 98
| W=Opp: | 6x4.50x0.75x2.50 | 51
| D=Opp: | 2x4.0x0.75x2.50 | 15
962
|  |  | @ | 12674.36 | %cft | 121927.3432 | 121927.3432
15 | Pacca brick work in other than building i/ c strcking of joints on walls upto 20 feet
height in:1:6. (SI, NO: 7( I )e P. 22)
| C/Wall | 1x300.0x0.37x4.50 | 500
| Piller | 1x52.0x0.75x0.37x4.50 | 65
565
|  |  | @ | 12346.65 | %cft | 69758.5725 | 69758.5725
16 | Providing and fixing G.I frames / chowkhats of size 7" x 2" or 4½" x 3" for door using/
window using 20 gauge G.I. sheet i/c welded hinges and fixing at site with necessary hold
fasts filling with cement sand slurry of tation 1:6 and repairing the jambs. The cost also i/c
carriage tools and plants used in making and fixing.(SI, NO: 28/29 P. 93)
"A" | Door Using
| Door | 2x(7.0+4.0+7.0) | 36
| Door | 1x(7.0+2.50+7.0) | 17
53
|  |  | @ | 228.9 | P.rft | 12131.7 | 12131.7
Page NO: 04
S.NO | Description | Measurement | Quantity | Rate | Unit | Amount
"B" | Windows Using
| Windows | 6x2x4.50 | 54
| Windows | 6x4x3.67 | 88
142
|  |  | @ | 240.5 | P.rft | 34151 | 34151
17 | Supplying & fixing in position iron / steel grill of ¾" x ¼" size flat iron of approved
designe including painting 3 coats etc. complete wight not tobe less than 3.7 Lbs/sq foot of
finished grill.(SI, NO: 26 P.93)
| W | 3x1.25x3.67 | 14
14
|  |  | @ | 180.5 | P.sft | 2527 | 2527
18 | Making & fixing steel grated doors with 1/16"thick sheeting including angle iron frame 2"x2"
⅜" and ¾" square bars 4" centre to centre with locking arrangement.(SI, NO: 24 P. 97)
| Gate | 1x8.0x6.0 | 48
|  |  | 48 |  |  |  | 34882.56
|  |  | @ | 726.72 | P.sft | 34882.56
19 | 1st class deodar wood wrought. Joinery in doors and windows etc. fixed in position including
chowkats hold fasts h inges, iron tower blts. Chocks cleats, handles and cords with hooks,
etc. Deodar panelled or panelled and glazed or fully glazed. 1¾" thick. (SI, NO: 7(b) P.58)
only shuttrs.
| D= | 1x2.25x6.75 | 15
| Windows | 2x3.75x6.75 | 51
66
|  |  | @ | 902.93 | P.sft | 59593.38 | 59593.38
20 | Notice board made with cement.(SI, NO: 1 P. 95)
| C/R Board | 2x8.0x4.0 | 64
64
|  |  | @ | 58.11 | Psft | 3719.04 | 3719.04
21 | Cement concrete plain including placing compcting, finishing and curing, complete (including
screening and washing of stone aggregate without shuttering.). (SI, NO: 5 P.18)
Ratio 1:3:6
| Lav: Bed | 2x5.0x4.0x0.12 | 5
5
|  |  | @ | 12595 | %cft | 629.75 | 629.75
22 | Laying floor of approved with glazed tile ¼" thick cement 1:2 over ¾" thick cement
mortar 1:2 complete. (SI, NO: 24 P. 43)
| Lav: Floor | 2x5.0x4.0 | 40
40
|  |  | @ | 27678.86 | %sft | 11071.544 | 11071.544
Page NO: 05
S.NO | Description | Measurement | Quantity | Rate | Unit | Amount
23 | White glazed tile ¼" thick dado jointed in white cment and laid over 1:2 cement sand
mortar ¾" thick including finishing. (SI, NO: 37 P.45)
| Lav: I/S | 2x2x(5.0+4.0)x3.0 | 108
108
Deduction
| Door | 2x2.50x3.0x8.0 | 15
15
|  | Net Qty:- 108 - 15 = | 93
|  |  | @ | 28253.61 | %sft | 26275.8573 | 26275.8573
24 | Providing and laying 1" thick topping cement concrete (1:2:4) including surface finishing and
dividing into panels. (SI, NO: 16 P. 42)
"A" | 2" thick
| Over Roof | 1x45.67x29.75 | 1359
| Lav: Roof | 1x14.25x8.50 | 121
| P/P Floor | 1x139.0x3.0 | 417
1897
|  |  | @ | 3275.5 | %sft | 62136.235 | 62136.235
"B" | 3" thick
| Path | 1x75.0x12.0 | 900
900
|  |  | @ | 4411.82 | %sft | 39706.38 | 39706.38
25 | Two coats of bitumen laid hot using 34 lbs for %sft over roof and blinded with sand at one
Cft per % Sft. (SI, NO: 13 P.35)
| Over Roof | 1x45.67x29.75 | 1359
1359
|  |  | @ | 1887.4 | %sft | 25649.766 | 25649.766
26 | Cement pointing struck joints on walls.Ratio 1:2. (SI, NO: 19(a) P. 53)
| C/Wall | 1x300.0x4.0 | 1200
1200
|  |  | @ | 1287.44 | %sft | 15449.28 | 15449.28
27 | Cement plaster 1:6 upto 20" height.(b) ½" thick. (SI, NO: 13(b) P. 52)
| C/Wall I/S | 1x300.0x6.50 | 1950
| Piller | 52x2.0x0.37x4.50 | 159
| OHT I/S | 1x2x(4.75+4.25)x3.0 | 54
| " O/S | 1x2x(4.75+4.25)x3.0 | 63
| Piller | 4x2x1.50x1.50 | 18
| Ver: I/S | 1x1x41.0x11.50 | 472
| O/S | 1x42.67x11.50 | 491
| S/Wall | 2x2x7.0x4.0 | 112
| C/R I/S | 2x2x(20.0+17.50)x6.50 | 975
| " O/S | 2x19.0x6.0 | 228
| " | 1x42.67x6.0 | 256
4778
|  |  | @ | 2206.6 | %sft | 105431.348 | 105431.348
Page NO: 06
S.NO | Description | Measurement | Quantity | Rate | Unit | Amount
28 | Cement plaster 1:4 upto 20" height.(a) ⅜" thick. (SI, NO: 11(a) P. 52)
|  | Qty: same as above item No:(27) | 4778
|  |  | @ | 2197.52 | %sft | 104997.5056 | 104997.5056
29 | Cement plaster 1:4 upto 20" height.(c) ¾" thick. (SI, NO: 11(c) P. 52)
|  | Qty: same as item No:(06) | 726
| P/P Toe | 1x139.0x1.0 | 139
| Path Toe | 2x75.0x1.50 | 225
| Steps | 1x14.25x4.0 | 57
| C/Wall Pattas | 1x300.0x0.50 | 150
1297
|  |  | @ | 3015.76 | %sft | 39114.4072 | 39114.4072
30 | Extra labour rate for making cement plaster pattas/band around straight or carved opening
& around the edges of roof slabs the width not less than 6" with fine finshing as directed
by Engineer Incharge. (SI, NO: 35 P.55)
| C/Wall | 1x300.0 | 300
300
|  |  | @ | 19.36 | P.rft | 5808 | 5808
31 | Providing and fixing ⅜" thick marble tiles of approved quality & colour shade size
8" x 4/6" x 4" in dado skirting & facing removal / tucking of existing plaster surface etc.
over ½" thick of cement mortar 1:3 setting mortar base including filling the joints &
washing the tiles with white cement slurry, current, finishing cleaning and polishing etc.
complete.(SI,NO: 68 P.49)
| C/R Floor | 2x20.0x17.50 | 700
| Ver: Floor | 1x41.12x6.50 | 267
| Door Sill | 2x3.75x1.0 | 8
| Ver: Opp: | 2x6.0x1.0 | 12
987
|  |  | @ | 186.04 | P.sft | 183621.48 | 183621.48
32 | Whit washing.(SI,NO: 26 P.54)
Three Coats.
|  | Qty: Same as Ite NO: (25) | 1362
1362
|  |  | @ | 829.95 | %sft | 11303.919 | 11303.919
33 | Primary coat of chalk under distempering.(SI,NO: 23 P.54)
| C/R I/S | 2x2x(20.0+17.50)x11.0 | 1650
| Ver: I/S | 1x2x(41.0+6.50)x11.50 | 1093
2743
|  |  | @ | 442.75 | %sft | 12144.6325 | 12144.6325
34 | Colour washing Two Coats..(SI,NO: 25 P.54)
| O/S Building | 1x2x(42.67+26.75)x11.50 | 1597
| Lav: I/S | 1x2x(5.0+5.0)x5.0 | 100
| " O/S | 1x2x(6.50+6.50)x8.50 | 221
| C/Wall | 1x2x300.0x6.50 | 3900
5818
|  |  | @ | 859.9 | %sft | 50028.982 | 50028.982
Page NO: 07
S.NO | Description | Measurement | Quantity | Rate | Unit | Amount
35 | Distempering Two Coats.. (SI,NO: 24 ( C) P.54)
|  | Qty: Same as Item NO: (33) | 2743
2743
|  |  | @ | 1079.65 | %sft | 29614.7995 | 29614.7995
36 | Painting doors and windows any type.three coats. (SI,NO: 4(c/c) P. 70)
OLD SURFACE
| Door | 2x2x4.0x7.0 | 112
|  | 1x2x2.50x7.0 | 35
| W= | 6x2x4.50x4.0 | 216
363
|  |  | @ | 2116.41 | %sft | 7682.5683 | 7682.5683
37 | Painting Guard bars, gates iron bars gratings, railings including standard barces (etc) and
similar open work. (SI,NO: 4(d) P. 69)
NEW SURFACE
| M/Gate | 1x2x8.0x6.0 | 96
96
|  |  | @ | 1160.06 | %sft | 1113.6576 | 1113.6576
38 | Borrowpit excavation undressed lead upto 100ft. (SI, NO: 3 P. 1)
Ordinarry soil.
| C/Wall I/S | 1x77.75x26.0x1.0 | 2022
| " | 1x26.42x31.67x1.0 | 837
2859
|  |  | @ | 2117.5 | %0cft | 6053.9325
39 | Laying Earth work compaction in 6" layer leveling & dressing complete. (SI, NO: 13-A P. 3)
|  | Qty same as above item(38) | 2859
|  |  | @ | 187 | %0cft | 534.633
[5 empty] | Total:- | 1781596
Mosaic tiles availbe in the market is of poor quaility and not durable heance of Provision of Marble
3/8" thick has been provided keeping in view the estibility of flooring w/o exceeding
of over all aproved cost.
Assistant Engineer
| Sub-Engeenir |  |  |  | Education Works Division
Nawabshah.
34 | Painting Guard bars, gates iron bars gratings, railings including standard barces (etc) and
similar open work. (SI,NO: 4(d) P. 69)
NEW SURFACE
| M/Gate | 1x2x8.0x6.0 | 96
96
|  |  | @ | 1270.83 | %sft | 1219.9968 | 1219.9968
[5 empty] | Total:- | 1621930
Mosaic tiles availbe in the market is of poor quaility and not durable heance of Provision of Marble
3/8" thick has been provided keeping in view the estibility of flooring w/o exceeding
of over all aproved cost.
Assistant Engineer
| Sub-Engeenir |  |  |  | Education Works Division
Nawabshah.
"B" | NEW SURFACE
|  | 1x2x3.0x4.0 | 24
24
|  |  | @ | 1270.83 | %sft | 304.9992 | 304.9992
Page NO: 02
S.NO | Description | Measurement | Quantity | Rate | Unit | Amount
8 | Providing and fixing ⅜" thick marble tiles of approved quality & colour shade size
8" x 4/6" x 4" in dado skirting & facing removal / tucking of existing plaster surface etc.
over ½" thick of cement mortar 1:3 setting mortar base including filling the joints &
washing the tiles with white cement slurry, current, finishing cleaning and polishing etc.
complete.(SI,NO: 68 P.49)
| C/R Floor | 2x20.0x14.0 | 560
| Ver: | 1x41.17x7.0 | 288
| Step | 1x10.0x5.0 | 50
898
|  |  | @ | 186.04 | P.sft | 167063.92 | 167063.92
9 | Borrowpit excavation undressed lead upto 100ft. (SI, NO: 3 P. 1)
Ordinarry soil.
| C/Wall I/S | 1x83.50x41.50x1.0 | 3465
| " | 1x12.75x30.50x1.0 | 389
3854
|  |  | @ | 2117.5 | %0cft | 8160.845
10 | Laying Earth work compaction in 6" layer leveling & dressing complete. (SI, NO: 13-A P. 3)
|  | Qty same as above item(09) | 3854
|  |  | @ | 187 | %0cft | 720.698
11 | Providing and laying 1" thick topping cement concrete (1:2:4) including surface finishing and
dividing into panels. (SI, NO: 16 P. 42)
"A" | 2" thick
| Over Roof | 1x46.0x27.0 | 1242
| P/P Floor | 1x40.50x3.0 | 122
| " | 1x48.50x4.0 | 194
| " | 1x23.50x2.50 | 59
| " | 1x23.50x3.0 | 71
1688
|  |  | @ | 3275.5 | %sft | 55290.44 | 55290.44
"B" | 3" thick
| Path | 1x41.50x10.0 | 415
| Lav: Path | 1x40.0x6.0 | 240
655
|  |  | @ | 4411.82 | %sft | 28897.421 | 28897.421
Page NO: 03
S.NO | Description | Measurement | Quantity | Rate | Unit | Amount
13 | Pacca brick work in other than building i/ c strcking of joints on walls upto 20 feet
height in:1:6. (SI, NO: 7( I )e P. 22)
| C/Wall | 1x280.0x0.37x4.50 | 466
| Piller | 48x0.75x0.37x4.50 | 60
526
|  |  | @ | 12346.65 | %cft | 64943.379 | 64943.379
14 | Pacca brick work in ground floor in Cement sand mortar 1:6. (SI, NO: 5( I )e P. 21)
| OHT | 2x(6.50+4.75)x0.37x3.0 | 25
| M/Room | 2x4.0x0.75x4.0 | 24
49
|  |  | @ | 12674.36 | %cft | 6210.4364 | 6210.4364
15 | Reinforced cement concrete work including all labour and material except the cost of steel
reinforcement and its labour for bending and binding which will be paid separately. This rate
also includes all kinds of forms moulds. Lifting shuttering curing rendering and finishing the
exposed surface (including screening and washing of shingle)
R.C. work in roof slab, beams columns rafts. Lintels and other structural members laid in
situ or precast laid in position completed in all respects. 1:2:4. (SI, NO: 6i P. 17)
| M/Gate Piller | 2x1.50x1.50x7.0 | 32
| S/T Slab | 1x6.0x5.50x0.25 | 8
| OHT Slab | 2x6.50x5.50x0.33 | 24
| M/Room | 1x4.75x4.75x0.25 | 6
70
|  |  | @ | 337 | P.cft | 23590 | 23590
16 | Fabrication of mild steel reinforcement for cement concrete including cutting bending,
laying in position making joints and fastenings including cost of binding wire (also includes
removal of rust from bars.) Using Tor Bars. (SI, NO: 8 (a) P.17)
| Qty: Same Item No: (15) R.C.Cx 70 x5.0/112 |  | 3.125
|  |  | @ | 5001.7 | P.cwt | 15630.3125 | 15630.3125
17 | Making & fixing steel grated doors with 1/16"thick sheeting including angle iron frame 2"x2"
⅜" and ¾" square bars 4" centre to centre with locking arrangement.(SI, NO: 24 P. 97)
| S/ Gate | 1x3.0x4.0 | 12
|  |  | 12 |  |  |  | 8720.64
|  |  | @ | 726.72 | P.sft | 8720.64
18 | Supplying & fixing in position iron / steel grill of ¾" x ¼" size flat iron of approved
designe including painting 3 coats etc. complete wight not tobe less than 3.7 Lbs/sq foot of
finished grill.(SI, NO: 26 P.93)
| M/Room | 1x3.0x4.0 | 12
12
|  |  | @ | 180.5 | P.sft | 2166 | 2166
Page NO: 04
S.NO | Description | Measurement | Quantity | Rate | Unit | Amount
20 | Laying floor of approved with glazed tile ¼" thick cement 1:2 over ¾" thick cement
mortar 1:2 complete. (SI, NO: 24 P. 43)
| Lav: Floor | 2x5.0x4.0 | 40
40
|  |  | @ | 27678.86 | %sft | 11071.544 | 11071.544
21 | White glazed tile ¼" thick dado jointed in white cment and laid over 1:2 cement sand
mortar ¾" thick including finishing. (SI, NO: 37 P.45)
| Lav: I/S | 2x2x(5.0+4.0)x3.0 | 108
108
Deduction
| Door | 2x2.50x3.0 | 15
15
|  | Net Qty:- 108 - 15 = | 93
|  |  | @ | 28253.61 | %sft | 26275.8573 | 26275.8573
22 | Notice board made with cement.(SI, NO: 1 P. 95)
| C/R Board | 1x8.0x4.0 | 32
32
|  |  | @ | 58.11 | Psft | 1859.52 | 1859.52
23 | Two coats of bitumen laid hot using 34 lbs for %sft over roof and blinded with sand at one
Cft per % Sft. (SI, NO: 13 P.35)
| Over Roof | 1x46.0x27.0 | 1242
1242
|  |  | @ | 1887.4 | %sft | 23441.508 | 23441.508
24 | Cement plaster 1:6 upto 20" height.(b) ½" thick. (SI, NO: 13(b) P. 52)
"A" | C/Wall o/S | 1x280.0x1.0 | 280
| C/Wall I/S | 1x280.0x5.50 | 1540
| Piller | 48x2x0.37x4.50 | 142
| OHT I/S | 1x2x(5.75+4.75)x3.0 | 63
| " | 1x2x(6.50+5.50)x3.0 | 72
| M/Room | 2x2x4.0x4.0 | 64
2161
|  |  | @ | 2206.6 | %sft | 47684.626 | 47684.626
25 | Cement plaster 1:4 upto 20" height.(a) ⅜" thick. (SI, NO: 11(a) P. 52)
|  | Qty: same as above item No:(24) | 2161
|  |  | @ | 2197.52 | %sft | 47488.4072 | 47488.4072
26 | Cement plaster 1:4 upto 20" height.(c) ¾" thick. (SI, NO: 11(c) P. 52)
"A" | C/Wall Patta | 1x280.0x0.50 | 140
| Path Toe | 2x41.50x1.0 | 83
| S/Tank O/S | 2x(6.0+5.50)x1.50 | 35
| Lav: O/S | 1x2x(12.25+10.25)x2.0 | 90
| C/R O/S | 1x2x(43.0+23.50)x2.0 | 266
614
|  |  | @ | 3015.76 | %sft | 18516.7664 | 18516.7664
27 | Cement pointing struck joints on walls.Ratio 1:2. (SI, NO: 19(a) P. 53)
| C/Wall O/S | 1x280.0x4.0 | 1120
1120
|  |  | @ | 1286.44 | %sft | 14408.128 | 14408.128
28 | Extra labour rate for making cement plaster pattas/band around straight or carved opening
& around the edges of roof slabs the width not less than 6" with fine finshing as directed
by Engineer Incharge. (SI, NO: 35 P.55)
| C/Wall | 1x280.0 | 280
280
|  |  | @ | 19.36 | P.rft | 5420.8 | 5420.8
29 | Whit washing.(SI,NO: 26 P.54)
Two Coats.
| Lav: Ceilling | Qty: Same as Ite NO: (23) | 1242
| Lav: Ceilling | 2x5.0x4.0 | 40
1282
|  |  | @ | 425.84 | %sft | 5459.2688 | 5459.2688
30 | Distempering Two Coats.. (SI,NO: 24 ( C) P.54)
| C/R I/S | 2x2x(20.0+14.0)x10.50 | 1428
| Ver: I/S | 1x2x(41.17+7.0)x10.50 | 1012
2440
Deduction
| Door | 2x4.0x7.0 | 56
| Windows | 6x4.0x4.0 | 96
| N.Board | 2x8.0x4.0 | 64
216
|  | Net Qty:- 2440 - 216 = | 2224
|  |  | @ | 1079.65 | %sft | 24011.416 | 24011.416
Page NO: 06
S.NO | Description | Measurement | Quantity | Rate | Unit | Amount
31 | Colour washing Two Coats..(SI,NO: 25 P.54)
| O/S C/R | 1x2x(43.0+23.50)x12.0 | 1596
| C/Wall | 1x1x280.0x5.50 | 1540
| Lav: O/S | 1x2x(12.25x10.25)x8.75 | 394
| OHT O/S | 1x2x(6.50+5.50)x4.50 | 108
3638
|  |  | @ | 859.9 | %sft | 31283.162 | 31283.162
32 | Colour washing of two coats over one coat white washed surface.(SI,NO: 25 P.60)
| C/Wall I/S | 1x280.0x5.50 | 1540
1540
|  |  | @ | 859.9 | %sft | 13242.46 | 13242.46
33 | Painting doors and windows any type.three coats. (SI,NO: 4(c/c) P. 70)
"A" | OLD SURFACE
| Door | 2x2x4.0x7.0 | 112
| Windows | 6x2x4.0x4.0 | 192
| Door | 2x2x2.50x7.0 | 70
374
|  |  | @ | 1160.06 | %sft | 4338.6244 | 4338.6244
33 | Painting Guard bars, gates iron bars gratings, railings including standard barces (etc) and
similar open work. (SI,NO: 4(d) P. 69)
"A" | NEW SURFACE
| M/Gate | 1x2x8.0x6.0 | 96
96
|  |  | @ | 1270.83 | %sft | 1219.9968 | 1219.9968
"B" | NEW SURFACE
|  | 1x2x3.0x4.0 | 24
24
|  |  | @ | 1270.83 | %sft | 304.9992 | 304.9992
[5 empty] | Total:- | 764092
Mosaic tiles availbe in the market is of poor quaility and not durable heance of Provision of Marble
3/8" thick has been provided keeping in view the estibility of flooring w/o exceeding
of over all aproved cost.
Assistant Engineer
| Sub-Engeenir |  |  |  | Education Works Division
Nawabshah.
Page NO: 02
S.NO | Description | Measurement | Quantity | Rate | Unit | Amount
9 | Pacca brick work in other than building i/ c strcking of joints on walls upto 20 feet
height in:1:6. (SI, NO: 7( I )e P. 22)
| C/Wall | 1x76.75x0.37x4.0 | 114
| " | 1x74.50x0.37x4.0 | 110
| " | 1x66.50x0.37x4.0 | 98
| " | 1x62.75x0.37x4.0 | 93
| Piller | 40x0.75x0.37x4.0 | 44
| " | 3x0.37x0.37x4.0 | 2
461
Deducation
| Main Gate | 1x11.50x0.37x4.0 | 17
17
|  | Net Qty:- 461 - 17 = | 444
|  |  | @ | 12346.65 | %cft | 54819.126 | 54819.126
10 | Providing and fixing ⅜" thick marble tiles of approved quality & colour shade size
8" x 4/6" x 4" in dado skirting & facing removal / tucking of existing plaster surface etc.
over ½" thick of cement mortar 1:3 setting mortar base including filling the joints &
washing the tiles with white cement slurry, current, finishing cleaning and polishing etc.
complete.(SI,NO: 68 P.49)
| C/R Dado | 2x2x(20.0+16.0)x0.50 | 72
| " | 2x(41.0+6.0)x0.50 | 47
119
Deducation
|  | 2x2x4.0x0.50 | 8
|  | 2x5.50x10.50 | 6
14
|  | Net Qty:- 119 - 14 = | 105
|  |  | @ | 186.04 | P.sft | 19534.2 | 19534.2
13 | Cement plaster 1:6 upto 20" height.(b) ½" thick. (SI, NO: 13(b) P. 52)
"A" | C/Wall | 1x75.25x5.0 | 376
| " | 1x74.50x5.0 | 373
| " | 1x65.75x5.0 | 329
| " | 1x62.75x5.0 | 314
1392
"B" | OHT I/S | 1x2x(5.75+4.75)x3.0 | 63
| " O/S | 1x2x(6.50+5.50)x3.0 | 72
| Piller | 4x(2.25+1.50)x1.50 | 21
| Lav: I/S | 2x2x(5.17+4.0)x4.0 | 147
303
|  | Total: A+B= 1392 + 303 = | 1695
|  |  | @ | 2206.6 | %sft | 37401.87 | 37401.87
14 | Cement plaster 1:4 upto 20" height.(a) ⅜" thick. (SI, NO: 11(a) P. 52)
|  | Qty: same as above item No:(13) | 1695
|  |  | @ | 2197.52 | %sft | 37247.964 | 37247.964
15 | Cement plaster 1:4 upto 20" height.(c) ¾" thick. (SI, NO: 11(c) P. 52)
"A" | C/Wall Patta | 2x76.75x0.50 | 77
| " | 2x66.50x0.50 | 67
| " | 2x76.0x0.50 | 76
| " | 2x63.50x0.50 | 64
| " | 18x3.50x0.50 | 32
316
Page NO: 04
S.NO | Description | Measurement | Quantity | Rate | Unit | Amount
"B" | S/T O/S | 1x2x(8.0+4.50)x1.0 | 25
| Lav: Steps | 1x4.0x4.0 | 16
| M/G Step | 2x11.50x4.50 | 104
145
|  | Total:- (A+B) = 316 + 145 = | 461
|  |  | @ | 3015.76 | %sft | 13902.6536 | 13902.6536
17 | Cement pointing struck joints on walls.Ratio 1:2. (SI, NO: 19(a) P. 53)
| C/Wall O/S | 1x76.75x(3.50+4.0) | 345
| " | 1x76.0x(3.50+1.0) | 342
| " | 1x62.50x(3.50+1.0) | 281
| " | 1x63.50x(3.50+1.0) | 286
1254
Deduction
| M/Gate | 15x3.50x0.50 | 32
| " | 1x11.50x(3.50+1.0) | 50
82
|  | Net Qty:- 1254 - 82 = | 1172
|  |  | @ | 1286.44 | %sft | 15077.0768 | 15077.0768
Page NO: 05
S.NO | Description | Measurement | Quantity | Rate | Unit | Amount
21 | Providing and laying 1" thick topping cement concrete (1:2:4) including surface finishing and
dividing into panels. (SI, NO: 16 P. 42)
"A" | 2" thick
| Passage Floor | 1x11.50x3.0 | 35
| P/P Floor | 1x139.0x3.0 | 417
452
|  |  | @ | 3275.5 | %sft | 14805.26 | 14805.26
"B" | 3" thick
| Path | 1x65.0x15.0 | 975
975
|  |  | @ | 4411.82 | %sft | 43015.245 | 43015.245
24 | Colour washing of two coats over one coat white washed surface.(SI,NO: 25 P.60)
|  | Qty Same Item No. (13-A) | 1392
1392
|  |  | @ | 859.9 | %sft | 11969.808 | 11969.808
26 | Whit washing.(SI,NO: 26 P.54)
Three Coats.
| Lav: Ceilling | 2x5.0x4.0 | 40
| C/R Ceilling | 2x20.0x16.0 | 640
| Ver: | 1x41.0x7.0 | 287
| Roof Chajja | 2x14.25x1.0 | 29
| " | 2x5.62x1.0 | 11
1007
|  |  | @ | 829.95 | %sft | 8357.5965 | 8357.5965
27 | Colour washing Two Coats..(SI,NO: 25 P.54)
| C/R B/S | 1x42.58x10.0 | 426
| " | 1x2x24.75x10.0 | 495
|  | Qty same Item NO: (15) | 316
|  |  | 1237 |  |  |  |  | 1237
|  |  | @ | 425.84 | %sft | 5267.6408 | 5267.6408 | 5267.6408
Page NO: 06
S.NO | Description | Measurement | Quantity | Rate | Unit | Amount
25 | Painting doors and windows any type.three coats. (SI,NO: 4(c/c) P. 70)
"A" | OLD SURFACE
| Door | 2x2x4.0x7.0 | 112
| Windows | 6x2x4.50x4.0 | 216
328
|  |  | @ | 1160.06 | %sft | 3804.9968 | 3804.9968
"B" | NEW SURFACE
| Lav: Door | 2x2x2.50x7.0 | 70
70
|  |  | @ | 2116.4 | %sft | 1481.48 | 1481.48
26 | Painting Guard bars, gates iron bars gratings, railings including standard barces (etc) and
similar open work. (SI,NO: 4(d) P. 69)
NEW SURFACE
| S.Gate | 1x2x8.0x6.0 | 96
96
|  |  | @ | 1270.83 | %sft | 1219.9968 | 1219.9968
[5 empty] | Total:- | 474054
Mosaic tiles availbe in the market is of poor quaility and not durable heance of Provision of Marble
3/8" thick has been provided keeping in view the estibility of flooring w/o exceeding
of over all aproved cost.
Assistant Engineer
| Sub-Engeenir |  |  |  | Education Works Division
Nawabshah.
22 | Providing & laying HALLA or pattern tiles glazed 6"x 6" x1/4" on floor or wall facing in
required floor & pattern of STILE specification jointed in white cement & pigment over a
base of 1:2 grey cement mortar ¾" thick including washing & filling of joins with slaurry
of white cement and pigment in desired shape with finishing claning & cost of wax polish etc.
complete including cutting tiles to proper profile.(SI, NO: 61 P. 48)
| Main Gate Piller | 2x4x0.75x7.0 | 42
42
|  |  | @ | 47651.56 | %sft | 20013.6552 | 20013.6552
23 | Whit washing.(SI,NO: 26 P.54)
Three Coats.
| Lav: Ceilling | 2x5.0x4.0 | 40
| Roof Chajja | 2x14.25x1.0 | 29
| " | 2x5.62x1.0 | 11
80
|  |  | @ | 859.9 | %sft | 687.92 | 687.92
24 | Colour washing Two Coats..(SI,NO: 25 P.54)
| C/R B/S | 1x42.58x10.0 | 426
| " | 1x2x24.75x10.0 | 495
|  | Qty same Item NO: (13) | 2372
|  | Qty same Item NO: (15) | 316
|  | Qty same Item NO: (17) | 1172
|  |  | 4781 |  |  |  |  | 4781
|  |  | @ | 425.84 | %sft | 20359.4104 | 20359.4104 | 20359.4104
25 | Painting Guard bars, gates iron bars gratings, railings including standard barces (etc) and
similar open work. (SI,NO: 4(d) P. 69)
NEW SURFACE
| S.Gate | 1x2x4.0x6.0 | 48
48
|  |  | @ | 1270.83 | %sft | 609.9984 | 609.9984
26 | Painting doors and windows any type.three coats. (SI,NO: 4(c/c) P. 70)
NEW SURFACE
| Lav: Door | 2x2x2.50x7.0 | 70
70
|  |  | @ | 2116.41 | %sft | 1481.487 | 1481.487
27 | Supplying & fixing in position iron / steel grill of ¾" x ¼" size flat iron of approved
designe including painting 3 coats etc. complete wight not tobe less than 3.7 Lbs/sq foot of
finished grill.(SI, NO: 26 P.93)
| M/Room | 1x3.0x4.0 | 12
| " | 2x2.0x1.50 | 6
18
|  |  | @ | 180.5 | P.sft | 3249 | 3249
[5 empty] | Total:- | 595999
Mosaic tiles availbe in the market is of poor quaility and not durable heance of Provision of Marble
3/8" thick has been provided keeping in view the estibility of flooring w/o exceeding
of over all aproved cost.
Assistant Engineer
| Sub-Engeenir |  |  |  | Education Works Division
Nawabshah.
1 | Dismantling cement concrete reinforced separating reinforcement from concrete cleaning
and straightening the same. (SI, NO: 20 P.10)
| C/R Ver: Roof | 1x45.0x27.50x0.42 | 520
| OHT Slab | 1x5.50x5.50x0.33 | 10
| T-Beam | 2x17.50x0.75x1.50 | 39
| Main Gate Piller | 2x1.50x1.50x3.0 | 14
| W=Chajja | 4x5.0x1.50x0.25 | 8
591
|  |  | @ | 5445 | %cft | 32179.95
4 | Removing door with chowkat. (SINO: 33-A, P.NO: 12)
|  | 1x2 | 2
2
|  |  | @ | 142.18 | P.No | 284.36
6 | Cement concrete brick or stone bllast 1½" to 2" gauge.(SI, NO: 4 (c) P. 15)
Ratio 1:5:10
| Path Toe | 2x44.0x0.75x0.33 | 36
| Path Bed | 1x270.0x0.75x0.33 | 123
| C/R Bed | 2x20.0x16.0x0.33 | 211
| Ver: | 1x10.0x0.75x1.0 | 81
451
|  |  | @ | 8694.95 | %cft | 39214.2245 | 39214.2245
Page NO: 02
S.NO | Description | Measurement | Quantity | Rate | Unit | Amount
12 | Providing and laying 1" thick topping cement concrete (1:2:4) including surface finishing and
dividing into panels. (SI, NO: 16 P. 42)
"A" | 2" thick
| P/P Floor | 1x140.0x3.0 | 420
| Over Roof | 1x45.50x27.50 | 1251
1671
|  |  | @ | 3275.5 | %sft | 54733.605 | 54733.605
Page NO: 03
S.NO | Description | Measurement | Quantity | Rate | Unit | Amount
"B" | 3" thick
| Path Floor | 1x44.0x10.0 | 440
440
|  |  | @ | 4411.82 | %sft | 19412.008 | 19412.008
13 | Two coats of bitumen laid hot using 34 lbs for %sft over roof and blinded with sand at one
Cft per % Sft. (SI, NO: 13 P.35)
| Lav: Over Roof | 1x14.0x7.50 | 105
105
|  |  | @ | 1887.4 | %sft | 1981.77 | 1981.77
14 | 1st class deodar wood wrought. Joinery in doors and windows etc. fixed in position including
chowkats hold fasts h inges, iron tower blts. Chocks cleats, handles and cords with hooks,
etc. Deodar panelled or panelled and glazed or fully glazed. 1¾" thick. (SI, NO: 7(b) P.58)
only shuttrs.
| Door | 2x3.75x6.75 | 51
| Windows | 6x3x1.33x3.75 | 90
141
|  |  | @ | 902.93 | P.sft | 127313.13 | 127313.13
15 | Notice board made with cement.(SI, NO: 1 P. 95)
| C/R Board | 2x8.0x4.0 | 64
64
|  |  | @ | 58.11 | Psft | 3719.04 | 3719.04
16 | Supplying & fixing in position iron / steel grill of ¾" x ¼" size flat iron of approved
designe including painting 3 coats etc. complete wight not tobe less than 3.7 Lbs/sq foot of
finished grill.(SI, NO: 26 P.93)
| Vent: | 2x2.0x1.50 | 6
6
|  |  | @ | 180.5 | P.sft | 1083 | 1083
17 | Laying floor of approved with glazed tile ¼" thick cement 1:2 over ¾" thick cement
mortar 1:2 complete. (SI, NO: 24 P. 43)
| Lav: Floor | 1x5.50x4.0 | 22
| Passage | 1x5.50x3.0 | 17
39
|  |  | @ | 27678.86 | %sft | 10794.7554 | 10794.7554
18 | White glazed tile ¼" thick dado jointed in white cment and laid over 1:2 cement sand
mortar ¾" thick including finishing. (SI, NO: 37 P.45)
| Lav: I/S | 1x2x(5.50+4.0)x3.0 | 57
| " | 2x5.50x3.0 | 33
| " | 1x3.0x3.0 | 9
99
Deduction
| Door | 1x2.0x2.50x3.0 | 15
15
|  | Net Qty:- 99 - 15 = | 84
|  |  | @ | 28253.61 | %sft | 23733.0324 | 23733.0324
Page NO: 04
S.NO | Description | Measurement | Quantity | Rate | Unit | Amount
19 | Providing and fixing ⅜" thick marble tiles of approved quality & colour shade size
8" x 4/6" x 4" in dado skirting & facing removal / tucking of existing plaster surface etc.
over ½" thick of cement mortar 1:3 setting mortar base including filling the joints &
washing the tiles with white cement slurry, current, finishing cleaning and polishing etc.
complete.(SI,NO: 68 P.49)
| C/R Floor | 2x20.0x16.0 | 640
| Ver: | 1x41.0x6.0 | 246
886
|  |  | @ | 186.04 | P.sft | 164831.44 | 164831.44
20 | Cement concrete plain including placing compcting, finishing and curing, complete (including
screening and washing of stone aggregate without shuttering.). (SI, NO: 5 P.18)
Ratio 1:3:6
| Qty:- Same Item NO: (19) 886x0.12= |  | 106
106
|  |  | @ | 12595 | %cft | 13350.7 | 13350.7
21 | Cement plaster 1:6 upto 20" height.(b) ½" thick. (SI, NO: 13(b) P. 52)
| C/Wall I/S | 1x270.0x5.50 | 1485
| C/Wall O/S | 1x270.0x1.0 | 270
| OHT I/S | 1x2x(6.25+4.75)x3.0 | 66
| OHT O/S | 1x2x(7.0+5.50)x5.0 | 125
1946
|  |  | @ | 2206.6 | %sft | 42940.436 | 42940.436
22 | Cement plaster 1:4 upto 20" height.(a) ⅜" thick. (SI, NO: 11(a) P. 52)
|  | Qty: same as above item No:(19) | 1946
|  |  | @ | 2197.52 | %sft | 42763.7392 | 42763.7392
23 | Cement plaster 1:4 upto 20" height.(c) ¾" thick. (SI, NO: 11(c) P. 52)
| Steps | 1x12.0x4.0 | 48
| Path Toe | 2x44.0x1.50 | 192
| P/P Toe | 1x140.0x1.50 | 210
| C/Wall Patta | 1x270.0x0.50 | 135
|  | (+) Qty:- Same as Item No: (03) | 1104
1689
|  |  | @ | 3015.76 | %sft | 50936.1864 | 50936.1864
24 | Extra labour rate for making cement plaster pattas/band around straight or carved opening
& around the edges of roof slabs the width not less than 6" with fine finshing as directed
by Engineer Incharge. (SI, NO: 35 P.55)
| C/Wall | 1x270.0 | 270
270
|  |  | @ | 19.36 | P.rft | 5227.2 | 5227.2
25 | Cement pointing struck joints on walls.Ratio 1:2. (SI, NO: 19(a) P. 53)
| C/Wall | 1x270.0x4.0 | 1080
1080
|  |  | @ | 1287.44 | %sft | 13904.352 | 13904.352
Page NO: 05
S.NO | Description | Measurement | Quantity | Rate | Unit | Amount
26 | Filling watering and ramming earth under floor with new earth excavated from outside lead
upto one chain and lift upto 5feet. (SI, NO: 22 P.4)
| C/R Bed | 2x20.0x16.0x1.0 | 640
| Ver: Bed | 1x41.0x6.0x1.0 | 246
| Path Bed | 1x44.0x8.50x1.0 | 374
1260
|  |  | @ | 3630 | %0cft | 4573.8 | 4573.8
27 | Borrowpit excavation undressed lead upto 100ft. (SI, NO: 3 P. 1)
Ordinarry soil.
| Court Yard (I/S) | 1x75.0x44.0x1.50 | 4950
| Court Yard (I/S) | 1x26.0x30.50x1.50 | 1190
6140
|  |  | @ | 2117.5 | %0cft | 13001.45
28 | Laying Earth work compaction in 6" layer leveling & dressing complete. (SI, NO: 13-A P. 3)
|  | Qty same as above item(27) | 6140
|  |  | @ | 263 | %0cft | 1614.82
28 | Providing & laying HALLA or pattern tiles glazed 6"x 6" x1/4" on floor or wall facing in
required floor & pattern of STILE specification jointed in white cement & pigment over a
base of 1:2 grey cement mortar ¾" thick including washing & filling of joins with slaurry
of white cement and pigment in desired shape with finishing claning & cost of wax polish etc.
complete including cutting tiles to proper profile.(SI, NO: 61 P. 48)
| Main Gate Piller | 2x2x1.0x7.0 | 28
28
|  |  | @ | 47651.56 | %sft | 13342.4368 | 13342.4368
29 | Whit washing.(SI,NO: 26 P.54)
Three Coats.
|  | Qty same as above item (19) | 886
886
|  |  | @ | 425.84 | %sft | 3772.9424 | 3772.9424
31 | Primary coat of chalk under distempering.(SI,NO: 23 P.54)
| C/R I/S | 2x2x(20.0+16.0)x11.0 | 1584
| Ver: I/S | 1x2x(41.0+6.0)x11.0 | 1034
2618
Deduction
| Door | 2x4.0x7.0 | 56
| Windows | 6x4.50x4.0 | 108
| Notice Board | 2x8.0x4.0 | 64
| Ver: Opp: | 2x6.0x7.0 | 84
| Ver: Opp: | 4x6.0x5.0 | 120
432
|  | Net Qty:- 2618 - 432 = | 2186
|  |  | @ | 442.75 | %sft | 9678.515 | 9678.515
Page NO: 06
S.NO | Description | Measurement | Quantity | Rate | Unit | Amount
32 | Distempering Three Coats.. (SI,NO: 24 ( C) P.54)
|  | Qty same Item NO. (31) | 2186
|  |  | @ | 1079.65 | %sft | 23601.149 | 23601.149
33 | Colour washing Two Coats..(SI,NO: 25 P.54)
| C/Wall | 1x270.0x0.50 | 135
|  | Qty same Item NO. (21) | 1946
|  | Qty same Item NO: (25) | 1080
3161
|  |  | @ | 859.9 | %sft | 27181.439 | 27181.439
34 | Painting doors and windows any type.three coats. (SI,NO: 4(c/c) P. 70)
"A" | NEW SURFACE
| Door | 2x2.0x4.0x7.0 | 112
| Door | 1x2.0x2.50x7.0 | 35
| Windows | 6x2.0x4.50x4.0 | 216
363
|  |  | @ | 2116.41 | %sft | 7682.5683 | 7682.5683
35 | Painting Guard bars, gates iron bars gratings, railings including standard barces (etc) and
similar open work. (SI,NO: 4(d) P. 69)
OLD SURFACE
| M.Gate | 1x2.0x10.0x6.0 | 120
120
|  |  | @ | 674.6 | %sft | 809.52 | 809.52
36 | Providing and fixing G.I frames / chowkhats of size 7" x 2" or 4½" x 3" for door using/
window using 20 gauge G.I. sheet i/c welded hinges and fixing at site with necessary hold
fasts filling with cement sand slurry of tation 1:6 and repairing the jambs. The cost also i/c
carriage tools and plants used in making and fixing.(SI, NO: 28/29 P. 93)
"A" | Door Using
| C/R door"H" | 2x2.0x7.0 | 28
| C/R Door "V" | 2x1.0x7.0 | 14
42
|  |  | @ | 228.9 | P.rft | 9613.8 | 9613.8
"B" | Windows Using
| C/R Windows "H" | 1x2.0x4.50 | 9
| C/R Windows "V" | 1x4.0x3.67 | 15
24
|  |  | @ | 240.5 | P.rft | 5772 | 5772
[5 empty] | Total:- | 769047.3694
Mosaic tiles availbe in the market is of poor quaility and not durable heance of Provision of Marble
3/8" thick has been provided keeping in view the estibility of flooring w/o exceeding
of over all aproved cost.
Assistant Engineer
| Sub-Engeenir |  |  |  | Education Works Division
Nawabshah.
5 | Removing window and sky light with chowkats. (B, NO: 34)
|  | 1x7 | 7
7
|  |  | @ | 102.85 | P.No | 719.95
Page No: 02
S.NO | Description | Measurement | Quantity | Rate | Unit | Amount
6 | Excavation in foundation of building bridges and other structures including dagbelling
dressing refilling around structure with excavated earth watering and ramming lead upto
5ft. In ordinary soil. (SI, NO: 18 (b) P. 4)
| S/Tank | 1x8.0x6.0x5.0 | 240
240
|  |  | @ | 3176.25 | %0cft | 762.3 | 762.3
7 | Cement concrete brick or stone bllast 1½" to 2" gauge.(SI, NO: 4 (c) P. 15)
Ratio 1:5:10
| S/Tank | 1x8.0x6.0x0.50 | 24
| Lav: Bed | 1x5.0x4.0x0.33 | 7
| P/Form Bed | 1x50.0x12.0x0.37 | 222
253
|  |  | @ | 8694.95 | %cft | 21998.2235 | 21998.2235
8 | Damp proof course with cement sand and shingle concrete (1:2:4) including 2 coats of
asphltic mixture. (SI, NO: 28 P. 19)
3" thick
| C/Wall | 1x60.0x0.75 | 45
45
|  |  | @ | 4982.18 | %cft | 2241.981 | 2241.981
Page No: 03
S.NO | Description | Measurement | Quantity | Rate | Unit | Amount
Page No: 05
S.NO | Description | Measurement | Quantity | Rate | Unit | Amount
25 | Providing and laying 1" thick topping cement concrete (1:2:4) including surface finishing and
dividing into panels. (SI, NO: 16 P. 42)
"A" | 2" thick
| Over Roof | 1x43.25x26.25 | 1135
| " | 1x18.50x2.75 | 51
| " | 1x8.50x7.50 | 64
1250
|  |  | @ | 3275.5 | %sft | 40943.75 | 40943.75
Page No: 06
S.NO | Description | Measurement | Quantity | Rate | Unit | Amount
Page No: 07
S.NO | Description | Measurement | Quantity | Rate | Unit | Amount
"B" | OLD SURFACE
| Windows | 3x2x5.0x4.0 | 120
| Door | 2x2x4.0x7.0 | 112
232
|  |  | @ | 1160.06 | %sft | 2691.3392 | 2691.3392
Page No: 08
S.NO | Description | Measurement | Quantity | Rate | Unit | Amount
[5 empty] | Total:- | 1607452.2825
Mosaic tiles availbe in the market is of poor quaility and not durable heance of Provision of Marble
3/8" thick has been provided keeping in view the estibility of flooring w/o exceeding
of over all aproved cost.
Assistant Engineer
| Sub-Engeenir |  |  |  | Education Works Division
Nawabshah.
"B" | 3" thick
| P/Form Floor | 1x50.0x12.0 | 600
Page No: 06
S.NO | Description | Measurement | Quantity | Rate | Unit | Amount
600
|  |  | @ | 4411.82 | %sft | 26470.92 | 26470.92
29 | Providing & laying HALLA pattern tiles glazed 8"x 8" x ¼" on floor or wall facing in
required pattern of STILE specification jointed in white cement & pigment over a base of
1:2 grey cement mortar ¾" thick including washing & filling of joins with slaurry of white
cement & pigment in desired shape with finishing claning & cost of wax polish etc. complete
including cutting tiles to proper profile.(SI, NO: 62 P. 54)
| Ver: F/S Piller | 3x1.0x12.0 | 36
36
|  |  | @ | 34520.31 | %sft | 12427.3116 | 12427.3116
2 | Cement concrete brick or stone bllast 1½" to 2" gauge.(SI, NO: 4 (c) P. 15)
Ratio 1:5:10
| U.G tank | 1x12.0x10.0x0.50 | 60
| S/Tank | 2x12.0x8.0x0.50 | 96
| P/P Toe | 1x850.0x1.25x0.50 | 531
| Steps | 2x18.0x5.0x0.33 | 59
| Path Toe | 2x350.0x1.25x0.50 | 438
| P/P Bed | 1x850.0x2.25x0.33 | 631
| Path Bed | 1x350.0x13.50x0.37 | 1748
3563
|  |  | @ | 8694.95 | %cft | 309801.0685 | 309801.0685
3 | Pacca brick work in foundation and plinth in.1:6. (SI,NO: 4( I )e. P. 21)
| U.G Tank | 2x(12.0+8.0)x0.75x5.0 | 150
| S/Tank | 2x10.0x0.75x5.0 | 75
| " | 2x6.0x0.75x5.0 | 45
| P/P toe | 1x850.0x0.75x2.25 | 1434
| Steps | 2x18.0x5.0x1.0 | 180
| " | 2x18.0x(4.0+3.0+2.0)X0.50 | 162
| Path Toe | 2x350.0x0.75x2.25 | 1181
3227
|  |  | @ | 11948.36 | %cft | 385573.5772 | 385573.5772
4 | Filling watering and ramming earth under floor with new earth excavated from outside lead
upto one chain and lift upto 5feet. (SI, NO: 22 P.4)
| P/P Bed | 1x850.0x2.25x1.62 | 3098
Page No: 02
S.NO | Description | Measurement | Quantity | Rate | Unit | Amount
| Path Bed | 1x350.0x13.50x1.62 | 7655
10753
|  |  | @ | 3630 | %0cft | 39033.39 | 39033.39
5 | Borrowpit excavation undressed lead upto 100ft. (SI, NO: 3 P. 1)
Ordinarry soil.
| I/S Park | 1x100.0x40.0x2.0 | 8000
| " | 2x57.0x46.50x2.0 | 10602
18602
|  |  | @ | 2117.5 | %0cft | 39389.735
6 | Laying Earth work compaction (soft, ordinary or hard soil) (SI, NO: 13 P. 3)
|  | Qty same as above item(05) | 18602
|  |  | @ | 263 | %0cft | 4892.326
7 | 1st class deodar wood wrought. Joinery in doors and windows etc. fixed in position including
chowkats hold fasts h inges, iron tower blts. Chocks cleats, handles and cords with hooks,
etc. Deodar panelled or panelled and glazed or fully glazed. 1¾" thick. (SI, NO: 7(b) P.58)
only shuttrs.
| Door | 1x3.75x6.75 | 25
| Windows | 6x4x1.33x3.75 | 120
| Tower Door | 1x2.75x6.75 | 19
164
|  |  | @ | 902.93 | P.sft | 148080.52 | 148080.52
8 | Supplying & fixing in position iron / steel grill of ¾" x ¼" size flat iron of approved
designe including painting 3 coats etc. complete wight not tobe less than 3.7 Lbs/sq foot of
finished grill.(SI, NO: 26 P.97)
| Tower O/S | 1x6.0x4.0 | 24
| Ver: Opp: | 8x7.25x5.25 | 305
| " | 11x6.25x(0.50+0.75+0.50/2) | 40
| Ver: S/W Opp: | 4x5.50x5.25 | 116
| " | 4x4.50x(0.50+0.75/2) | 11
| " | 16x6.50x5.25 | 546
| " | 20x5.50x(0.50+0.75/2) | 68
| " | 13x8.50x5.25 | 580
| " | 13x7.50x(0.50+0.75/2) | 60
| Entt: | 1x7.25x7.50 | 54
| " | 1x6.25x(0.50+1.0+0.50/3) | 4
| " | 2x(2.0+1.0)x7.0 | 42
1850
|  |  | @ | 180.5 | P.sft | 333925 | 333925
9 | Providing & Fixing iron steel grill door with angle iron framme of 1½" x 1½" x¼" and flat
iron of ¾" x ¼" with approvd design and locking arrangement embeded in masonary as per
instruction of Engineer Incharge. (SI,NO: 31 P.94)
| " | 3x7.25x7.75 | 169
| " | 4x6.50x7.75 | 202
371
|  |  | @ | 231.6 | P.sft | 85923.6 | 85923.6
Page No: 03
S.NO | Description | Measurement | Quantity | Rate | Unit | Amount
10 | Pacca brick work in ground floor in Cement sand mortar 1:6. (SI, NO: 5( I )e P. 21)
| Stair Tower | 2x22.50x0.75x8.50 | 288
| " | 2x12.0x0.75x8.50 | 153
| OHT Piller | 6x1.50x0.75x2.0 | 14
| " | 4x0.75x0.75x2.0 | 5
| OHT Wall | 2x14.25x0.75x4.0 | 86
| " | 2x8.0x0.75x4.0 | 48
| D/Wall | 5x7.25x0.75x2.50 | 68
| Expansion Joints | 1x2x46.50x0.75x0.50 | 35
| " | 1x2x33.50x0.75x0.50 | 25
| " | 1x2x8.0x0.75x0.50 | 6
| D/Wall | 16x6.50x0.75x2.50 | 195
| " | 13x8.50x0.75x2.50 | 207
| Stair Railing | 1x(18.0+10.0)X0.37x3.0 | 20
1150
|  |  | @ | 12674.36 | %cft | 145755.14 | 145755.14
11 | Reinforced cement concrete work including all labour and material except the cost of steel
reinforcement and its labour for bending and binding which will be paid separately. This rate
also includes all kinds of forms moulds. Lifting shuttering curing rendering and finishing the
exposed surface (including screening and washing of shingle)
R.C. work in roof slab, beams columns rafts. Lintels and other structural members laid in
situ or precast laid in position completed in all respects. 1:2:4. (SI, NO: 6i P. 17)
| S/Tank Slab | 2x10.0x7.50x0.33 | 50
| U.G tank Slab | 1x12.0x9.50x0.42 | 48
| OHT B/Slab | 1x14.25x9.50x0.50 | 68
| T/Slab | 1x15.25x10.50x0.33 | 53
| Expansion Joints Slab | 1x46.0x1.50x0.25 | 17
| " | 1x33.50x1.50x0.25 | 13
| " | 1x8.0x1.50x0.75 | 3
| Tower Lintel | 2x12.0x0.75x0.75 | 14
| " | 2x22.50x0.75x0.75 | 25
| " Roof | 1x24.50x15.50x0.42 | 159
| D/Wall Slab | 5x7.25x1.25x0.25 | 11
| " | 16x6.50x1.25x0.25 | 33
| " | 13x8.50x1.25x0.25 | 35
529
|  |  | @ | 337 | P.cft | 178273 | 178273
12 | Fabrication of mild steel reinforcement for cement concrete including cutting bending,
laying in position making joints and fastenings including cost of binding wire (also includes
removal of rust from bars.) Using Tor Bars. (SI, NO: 8 (a) P.17)
| Qty: Same Item No: (11) R.C.Cx 529 x5.00/112 |  | 23.6161
|  |  | @ | 5001.97 | P.cwt | 118126.8808 | 118126.8808
Page No: 04
S.NO | Description | Measurement | Quantity | Rate | Unit | Amount
13 | Laying floor of approved with glazed tile ¼" thick cement 1:2 over ¾" thick cement
mortar 1:2 complete. (SI, NO: 24 P. 43)
| G.Lav: Floor | 4x5.0x4.0 | 80
| " Passage | 1x17.0x6.25 | 106
186
|  |  | @ | 27678.86 | %sft | 51482.6796 | 51482.6796
14 | White glazed tile ¼" thick dado jointed in white cment and laid over 1:2 cement sand
mortar ¾" thick including finishing. (SI, NO: 37 P.50)
| G.Lav: | 4x2x(5.0+4.0)x4.0 | 288
| " Passage | 2x17.0x4.0 | 136
| " | 1x6.25x4.0 | 25
449
Deduction
| Door | 4x2x2.50x4.0 | 40
| Door | 1x3.0x4.0 | 12
52
|  | Net Qty:- 449 - 52 = | 397
|  |  | @ | 28299.3 | %sft | 112348.221 | 112348.221
15 | P/F Verona grade-2 Marble flooring 12"x12"x1/2" in Bed over 3/4" thick cement mortor 1:3
etc complete in all respect i/c chemical polish (R.A) Attached
| Lab: Floor | 3x40.0x30.0 | 3600
| Stair Portion | 1x12.0x22.0 | 264
| Ver: Floor | 1x135.50x7.0 | 949
| Ver: Opp: | 3x7.25x1.25 | 27
| P/Form | 1x28.50x5.0 | 143
| Steps | 2x18.0x5.0 | 180
| Stair Steps | 22x5.0x1.50 | 165
| " Landing | 1x8.50x4.0 | 34
5362
|  |  | @ | 152.84 | %sft | 819528.08 | 819528.08
16 | Providing and fixing ⅜" thick marble tiles of approved quality & colour shade size
8" x 4/6" x 4" in dado skirting & facing removal / tucking of existing plaster surface etc.
over ½" thick of cement mortar 1:3 setting mortar base including filling the joints &
washing the tiles with white cement slurry, current, finishing cleaning and polishing etc.
complete.(SI,NO: 68 P.55)
| Lab: I/S Dado | 3x2x(40.0+30.0)x0.50 | 210
| Stair Portion | 1x12.0x0.50 | 6
| " | 2x22.0x0.50 | 22
| Ver: Dado | 2x135.50x0.50 | 136
| Steps Rieser | 4x18.0x0.50 | 36
| P/Form Step | 4x28.0x0.50 | 56
466
|  |  | @ | 186.04 | P.sft | 86694.64 | 86694.64
Page No: 05
S.NO | Description | Measurement | Quantity | Rate | Unit | Amount
17 | Cement concrete plain including placing compcting, finishing and curing, complete (including
screening and washing of stone aggregate without shuttering.). (SI, NO: 5 P.18)
Ratio 1:3:6
| Lab: Floor | 3x40.0x30.0x0.12 | 432
| Stair Portion | 1x12.0x22.0x0.12 | 32
| Ver: Floor | 1x135.50x7.0x0.12 | 114
| P/Form | 1x28.50x5.0x0.12 | 17
| Floor | 4x5.0x4.0x0.12 | 10
| Passage Floor | 1x6.29x17.0x0.12 | 13
618
|  |  | @ | 12595 | %cft | 77837.1 | 77837.1
18 | Providing and laying 1" thick topping cement concrete (1:2:4) including surface finishing and
dividing into panels. (SI, NO: 16 P. 42)
"A" | 2" thick
| Tower Roof | 1x24.50x15.50 | 380
| " P/P Floor | 1x850.0x3.0 | 2550
| U.G Tank | 1x10.50x8.0 | 84
3014
|  |  | @ | 3275.5 | %sft | 98723.57 | 98723.57
"B" | 3" thick
| Path Floor | 1x350.0x15.0 | 5250
5250
|  |  | @ | 4411.82 | %sft | 231620.55 | 231620.55
19 | Pacca brick work in other than building i/ c strcking of joints on walls upto 20 feet
height in:1:6. (SI, NO: 7( I )e P. 22)
| Raising C/Wall | 1x500.0x0.75x2.0 | 750
750
|  |  | @ | 12346.65 | %cft | 92599.875 | 92599.875
20 | Providing & fixing ornmental cement jalli 2" thick (1:2:4) without sheet.(SI,NO:11 P.18)
| Tower Opp: | 4x4.0x4.0 | 64
64
|  |  | @ | 226.02 | Psft | 14465.28 | 14465.28
21 | Cement plaster 1:6 upto 20" height.(b) ½" thick. (SI, NO: 13(b) P. 52)
| Tower I/S | 1x2x(21.0+12.0)X8.50 | 561
| " O/S | 2x(22.50+13.50)x8.0 | 576
| Railing | 2x(18.0+10.0)X3.0 | 168
| OHT I/S | 1x2x(12.75+8.0)x4.0 | 166
| " O/S | 1x2x(14.25+9.50)x4.0 | 190
| Piller | 6x2x(1.50+1.50)x2.0 | 72
Page No: 06
S.NO | Description | Measurement | Quantity | Rate | Unit | Amount
| D/Wall | 5x2x7.25x2.50 | 181
| " | 16x2x6.50x2.50 | 520
| " | 13x2x8.50x2.50 | 553
| U.G Tank (I/S) | 1x2x(10.50+8.0)x5.0 | 185
| " O/S | 1x2x(12.0+9.50)x1.50 | 65
| S/Tank O/S | 1x2x(10.0+7.50)x1.50 | 53
| P/P Toe | 1x850.0x1.25 | 1063
| P/P Toe | 2x350.0x1.25 | 875
| P/Form Toe | 2x46.50x1.25 | 116
| C/Wall | 1x2x500.0x2.0 | 2000
7344
|  |  | @ | 2206.6 | %sft | 162052.704 | 162052.704
22 | Cement plaster 1:4 upto 20" height.(a) ⅜" thick. (SI, NO: 11(a) P. 52)
|  | Qty: same as above item No:(21) | 7344
|  |  | @ | 2197.52 | %sft | 161385.8688 | 161385.8688
23 | Providing & laying HALLA or pattern tiles glazed 6"x 6" x½" on floor or wall facing in
required floor & pattern of STILE specification jointed in white cement & pigment over a
base of 1:2 grey cement mortar ¾" thick including washing & filling of joins with slaurry
of white cement and pigment in desired shape with finishing claning & cost of wax polish etc.
complete including cutting tiles to proper profile.(SI, NO: 61 P. 54)
| Ver: Piller | 18x1.0x11.0 | 198
198
|  |  | @ | 47651.56 | %sft | 94350.0888 | 94350.0888
24 | Cement pointing struck joints on walls.Ratio 1:2. (SI, NO: 19(a) P. 53)
| B/S | 1x(100.0+22.0)x11.0 | 1342
| W/S | 1x31.25x11.0 | 344
| S/S | 1x9.25x11.0 | 102
| S/S | 1x13.25x11.0 | 146
| E/S | 1x20.25x11.0 | 223
2157
Deduction
| W= Pannel | 14x7.0x11.0 | 1078
| " | 1x4.0x11.0 | 44
1122
|  | Net Qty:- 2157 - 1122 = | 1035
|  |  | @ | 1287.44 | %sft | 13325.004 | 13325.004
25 | Cement plaster 1:4 upto 20" height.(c) ¾" thick. (SI, NO: 11(c) P. 52)
| Vert: Patta | 38x10.50x0.50 | 200
| U/Roof | 1x123.0x0.50 | 62
| " | 1x32.25x0.50 | 16
| " | 1x(10.25+14.25)x0.50 | 12
| " | 1x20.25x0.50 | 10
Page No: 07
S.NO | Description | Measurement | Quantity | Rate | Unit | Amount
300
|  |  | @ | 3015.76 | %sft | 9047.28 | 9047.28
26 | Extra labour rate for making cement plaster pattas/band around straight or carved opening
& around the edges of roof slabs the width not less than 6" with fine finshing as directed
by Engineer Incharge. (SI, NO: 35 P.61)
|  | Qty Item No: (23) 300/0.50= | 600
600
|  |  | @ | 19.36 | P.rft | 11616 | 11616
27 | Two coats of bitumen laid hot using 34 lbs for %sft over roof and blinded with sand at one
Cft per % Sft. (SI, NO: 13 P.35)
| Tower Roof | 1x24.50x15.50 | 380
| Over Roof | 1x80.0x43.50 | 3480
| " | 1x32.58x16.17 | 527
| " | 1x20.58x17.17 | 353
| " | 1x43.75x43.50 | 1903
6643
|  |  | @ | 1887.4 | %sft | 125379.982 | 125379.982
28 | Whit washing.(SI,NO: 26 P.54)
Three Coats.
|  | Qty Item No: (27) | 6643
| T-Beam Offset | 6x2x30.0x2.50 | 900
7543
|  |  | @ | 829.95 | %sft | 62603.1285 | 62603.1285
29 | Primary coat of chalk under distempering.(SI,NO: 23 P.54)
| Tower I/S | 1x2x(21.0+12.0)x8.50 | 561
| Hall I/S | 3x2x(40.0+30.0)x11.0 | 4620
| Ver: I/S | 1x2x135.50x11.0 | 2981
| " O/S | 1x(100.0+13.25)x11.50 | 1302
| " | 1x8.0x11.50 | 92
| Stair Portion | 1x2x(12.0+22.0)x11.50 | 782
| G.Lav: | 4x2x(5.0+4.0)x4.0 | 288
| " | 1x2x(12.0+17.0)x7.50 | 435
11061
Deduction
| Door | 6x4x7.0 | 168
| Windows | 6x6.0x4.0 | 144
| N.Board | 3x12.0x4.0 | 144
| Ver: opp: | 7x7.25x5.25 | 266
| " | 3x7.25x7.75 | 169
| " | 1x5.50x5.25 | 29
920
|  | Net Qty:- 11061 - 920 = | 10141
|  |  | @ | 442.75 | %sft | 44899.2775 | 44899.2775
Page No: 08
S.NO | Description | Measurement | Quantity | Rate | Unit | Amount
30 | Distempering. (SI,NO: 24 P.60)
Three Coats.
|  | Qty same Item NO. (29) | 10141
|  |  | @ | 1079.65 | %sft | 109487.3065 | 109487.3065
31 | Colour washing.(SI,NO: 25 P.54)
Two Coats.
| Tower O/S | 1x2x(22.50+13.50)x8.50 | 612
| OHT O/S | 1x2x(14.25+9.50)x6.0 | 285
| W | 14x6.0x11.0 | 924
|  | Qty:- Same Item No: (25) | 300
2121
|  |  | @ | 859.9 | %sft | 18238.479 | 18238.479
32 | Painting doors and windows any type.three coats. (SI,NO: 4(b/c) P. 70)
NEW SURFACE
| Door | 6x2x4.0x7.0 | 336
| Windows | 20x2x6.0x4.0 | 960
| Door 2 | 2x2x3.0x7.0 | 84
| Door 3 | 4x2x2.50x7.0 | 140
1520
|  |  | @ | 2116.41 | %sft | 32169.432 | 32169.432
33 | Providing & fixing collapsible gate with channel framing of section ¾" x 5/16" at 4" i/c
revitted with ¾" x ⅛" flat iron patti placed diagonally & provided with top & bottom
T - section 1" x 1" x½" along with rollers also i/c locking arrangement & fixing in floor /
ceilling or wall etc. complete. (SI,NO: 32 P.99)
| Entt: | 1x11.25x8.0 | 90
90
|  |  | @ | 387.04 | Psft | 34833.6 | 34833.6
34 | Notice board made with cement.(SI, NO: 1 P. 100)
| C/R Board | 3x18.0x4.0 | 216
216
|  |  | @ | 58.11 | Psft | 12551.76 | 12551.76
[5 empty] | Total:- | 5981002.252
| Sub: Engineer |  |  | Assistant Engineer
Education Works Sub-Division
Nawabshah
Page No: 03
S.NO | Description | Measurement | Quantity | Rate | Unit | Amount
6 | Filling watering and ramming earth in floor with surplus earth from foundation lead upto one
chain and lift upto 5feet. (SI, NO: 21 P.5)
| 2/3 Qty: Same as Item No. 01 (-) 1443x2/3= |  | 962
962
|  |  | @ | 1512.5 | %0cft | 1455.025 | 1455.025
7 | Filling watering and ramming earth under floor with new earth excavated from outside lead
upto one chain and lift upto 5feet. (SI, NO: 22 P.5)
| C/R floor bed | 2x19.625x15.625x1.92 | 1178
| Ver: | 1x40.75x6.625x1.92 | 518
| Approach path | 1x100.0x10.0x0.63 | 630
2326
|  |  | @ | 3630 | %0cft | 8443.38 | 8443.38
8 | Supplying and filling sand under floor and plugging in wall.(SI,NO:29 P.31)
| C/R Floo Bed | 2x19.625x15.625x0.50 | 307
| Ver: | 1x40.75x6.625x0.50 | 135
442
|  |  | @ | 1141.25 | %cft | 5044.325 | 5044.325
9 | Damp proof course with cement sand and shingle concrete (1:2:4) including 2 coats of
asphltic mixture. (SI, NO: 27 P. 23)
3" thick
| C/Wall Plinth | 1x400.0x0.75 | 300
| Lav: I/Wall | 1x3x10.625x1.125 | 36
| " S/Wall | 1x3x4.625x1.125 | 16
| " P S/Wall | 1x2x2.625x1.125 | 6
358
|  |  | @ | 3982.18 | %sft | 14256.2044 | 14256.2044
10 | Pacca brick work in ground floor in Cement sand mortar 1:6. (SI, NO: 5( I )e P. 25)
| C/R L/Wall | 1x2x43.37x1.125(11+13+11/3) | 1138
| C/R S/Wall | 1x2x16x1.125x11.0 | 39
| " S/Wall | 1x16.0x1.125x13.0 | 234
| Ver: L/Wall | 1x43.37x1.125x6.50 | 717
| " S/Wall | 1x2x7.0x1.13x11.0 | 173
| " D/Wall | 4x6.50x0.75x3.0 | 58
| Ver: L/Wall | 1x43.37x1.125(1.50+3.50+1.50/3) | 106
| " | 2x6.0x1.125x0.75 | 10
| C/R B/S (W) | 2x2x6.0x0.75x0.75 | 14
| Ver: D/Wall | 5x5.50x0.75x0.50 | 10
| " | 5x4.50x0.75x0.50 | 8
| " Arech | (5x4.50x0.75x0.75/3) | 4
| Lav: Door | 2x2.50x0.75x7.0 | 26
| Vent: | 2x2.0x0.75x1.50 | 5
| Lintel | 1x10.25x0.75x1.0 | 8
688
|  | Net Qty:- 2771 (-) 688 = | 2083
|  |  | @ | 12674.36 | %cft | 264006.9188 | 264006.9188
11 | Pacca brick work in other than building i/ c strcking of joints on walls upto 20 feet
height in:1:6. (SI, NO: 7( I )e P. 26)
| C/Wall | 1x400.0x0.37x4.50 | 666
| Piller | 80x0.75x0.37x4.50 | 100
766
|  |  | @ | 12346.65 | %cft | 94575.339 | 94575.339
12 | Providing and fixing G.I frames / chowkhats of size 7" x 2" or 4½" x 3" for door using/
window using 20 gauge G.I. sheet i/c welded hinges and fixing at site with necessary hold
fasts filling with cement sand slurry of tation 1:6 and repairing the jambs. The cost also i/c
carriage tools and plants used in making and fixing.(SI, NO: 28/29 P. 98)
Door Using
| C/R door"H" | 2x4.0 | 8
| C/R Door "V" | 2x2x7.0 | 28
| Lav: Door "H" | 2x2.50 | 5
| Lav: Door "V" | 2x2x7.0 | 28
69
|  |  | @ | 228.9 | P.rft | 15794.1 | 15794.1
Windows Using
| C/R Windows "H" | 2x3x2x4.50 | 54
| c/R Windows "V" | 2x3x4x3.67 | 84
138
|  |  | @ | 240.5 | P.rft | 33189 | 33189
13 | Supplying & fixing in position iron / steel grill of ¾" x ¼" size flat iron of approved
designe including painting 3 coats etc. complete wight not tobe less than 3.7 Lbs/sq foot of
finished grill.(SI, NO: 26 P.97)
| C/R Windows | 2x3x3x1.29x3.58 | 83
| Lav: Vent: | 2x2.0x1.50 | 6
89
|  |  | @ | 180.5 | P.sft | 16064.5 | 16064.5
14 | Making & fixing steel grated doors with 1/16"thick sheeting including angle iron frame 2"x2"
⅜" and ¾" square bars 4" centre to centre with locking arrangement.(SI, NO: 24 P. 97)
| Main Gate | 1x10.0x6.0 | 60
|  |  | @ | 726.72 | P.sft | 43603.2 | 43603.2
Page No: 05
S.NO | Description | Measurement | Quantity | Rate | Unit | Amount
15 | Cement plaster 1:6 upto 20" height.(b) ½" thick. (SI, NO: 13(b) P. 58)
| C/R (I/S) Wall | 2x2x20.0(11.0+13.0) | 960
| " | 2x2x16.0(11.0+13.0) | 768
| Ver: (I/S) Wall | 1x2x41.125(11.0+13.0+11.0/3) | 959
| Ver: S/Wall | 1x2x7.0x11.0 | 154
| Ver: F/S O/Side | 1x43.37x(11.0+13.0+11.0/3) | 506
| C/R B/S Offset | 2x2x4.50x(11.013.0/2) | 216
| Ver: Steps | 1x15.0x6.50 | 98
| C/Wall (I/S) | 1x400.0x1.50 | 1800
| Piller | 1x80x2.0x0.37x4.50 | 266
| Plinth (I/S) | 1x400.0x1.50 | 600
| Lav: B | 2x2x(5.0+4.0)x(8.0+7.75) | 284
| Passage Wall | 1x10.25x8.0 | 82
| Plinth | 1x2x(10.625+10.625)x1.50 | 80
| Lav: Steps | 1x4.0x1.50 | 64
|  | Net Qty:- 7158 - 451 = | 6707
|  |  | @ | 2206.6 | %sft | 147996.662 | 147996.662
16 | Cement plaster 1:4 upto 20" height.(a) ⅜" thick. (SI, NO: 11(a) P. 58)
|  | Qty: same as above item No:(15) | 6707
|  |  | @ | 2197.52 | %sft | 147387.6664 | 147387.6664
17 | Cement plaster 1:4 upto 20" height.(c) ¾" thick. (SI, NO: 11(c) P. 58)
| C/R Plinth Pattas | 1x2x(43.75+26.75)x0.50 | 71
| Corner | 2x5x0.50(11.0+13.0/2) | 60
| C/Wall Pattas | 1x2x400.0x0.50 | 400
| " Corner | 4x4x0.50x4.0 | 32
| Lav: Block | 1(10.25+5.50)0.50 | 81
| Roof | 1(10.25+10.25+2.50+5.50) | 32
| Corner | (1+3)x0.50x7.50 | 15
691
|  |  | @ | 2590.5 | %sft | 17900.355 | 17900.355
18 | Cement pointing struck joints on walls.Ratio 1:2. (SI, NO: 19(a) P. 59)
| C/R B/S | 1x43.37(11.13+11.0/3) | 506
| F W/S | 1x2x25.37x11.0 | 558
| Ver: C/R Plinth (O/S) | 1x2x(43.37+26.75)2.0 | 280
Page No: 06
S.NO | Description | Measurement | Quantity | Rate | Unit | Amount
| C/Wall O/S | 1x400.0x4.0 | 1600
| " Plinth (O/S) | 1x400.0x1.25 | 500
| Lav: Block (O/S) | 1x10.25x7.75 | 79
| " | 1x2x5.50(7.75+8.0/2) | 87
| P. Wall (O/S) | 1(10.25+3.75)6.0 | 84
3694
Deduction
| C/R (B/S) "W" | 2x2x5.50x(11+13/2) | 264
| Lav: Vent: | 2x3.0x2.0 | 12
276
|  | Net Qty:- 3694 - 276 = | 3418
|  |  | @ | 1287.44 | %sft | 44004.6992 | 44004.6992
19 | Cement concrete plain including placing compcting, finishing and curing, complete (including
screening and washing of stone aggregate without shuttering.). (SI, NO: 5 P.18)
Ratio 1:3:6
| C/R Floor | 2x20.0x16.0x0.125 | 80
| Ver: | 1x41.125x7.0x0.125 | 36
| Lav: F/Bed | 2x5.0x4.0x0.12 | 48
164
|  |  | @ | 12595 | %cft | 20655.8 | 20655.8
20 | Providing and fixing ⅜" thick marble tiles of approved quality & colour shade size
8" x 4/6" x 4" in dado skirting & facing removal / tucking of existing plaster surface etc.
over ½" thick of cement mortar 1:3 setting mortar base including filling the joints &
washing the tiles with white cement slurry, current, finishing cleaning and polishing etc.
complete.(SI,NO: 68 P.55)
| C/R floor | 2x20.0x16.0 | 640
| Ver: floor | 1x41.125x7.0 | 288
| C/R Door Sill | 2x4.0x1.13 | 9
| Ver: Sill | 2x5.50x1.13 | 12
949
|  |  | @ | 186.04 | P.sft | 176551.96 | 176551.96
21 | Notice board made with cement.(SI, NO: 1 P. 100)
| C/R Balck Board | 2x8.0x4.0 | 64
64
|  |  | @ | 58.11 | P.sft | 3719.04 | 3719.04
22 | Providing and laying 1" thick topping cement concrete (1:2:4) including surface finishing and
dividing into panels. (SI, NO: 16 P. 47)
"A" | 1/1/2" thick
| Ver: C/R Roof | 1x46.37x29.375 | 1362
| Lav: | 1x12.25x8.50 | 104
1466
|  |  | @ | 2548.29 | %sft | 37357.9314 | 37357.9314
"B" | 2" thick
| Lav: Passage | 1x11.50x3.0 | 35
35
|  |  | @ | 3275.5 | %sft | 1146.425 | 1146.425
23 | 1st class deodar wood wrought. Joinery in doors and windows etc. fixed in position including
chowkats hold fasts h inges, iron tower blts. Chocks cleats, handles and cords with hooks,
etc. Deodar panelled or panelled and glazed or fully glazed. 1¾" thick. (SI, NO: 7(b) P.65)
only shuttrs.
| C/Room Door | 1x2x3.67x6.71 | 49
| " Windows | 2x3x3x1.29x3.67 | 85
| Lav: Door | 2x2.25x6.75 | 30
164
|  |  | @ | 1273.66 | P.sft | 208880.24 | 208880.24
Page No: 07
S.NO | Description | Measurement | Quantity | Rate | Unit | Amount
24 | Laying floor of approved with glazed tile ¼" thick cement 1:2 over ¾" thick cement
mortar 1:2 complete. (SI, NO: 24 P. 48)
| Lav: Floor | 2x5.0x4.0 | 40
| D/Sill | 2x2.25x0.83 | 4
44
|  |  | @ | 27678.86 | %sft | 12178.6984 | 12178.6984
25 | White glazed tile ¼" thick dado jointed in white cment and laid over 1:2 cement sand
mortar ¾" thick including finishing. (SI, NO: 37 P.50)
| Lav: I/S | 2x2x(5.0+4.0)x4.0 | 144
| Door Offset | 2x2x0.50 | 4
152
Deduction
| Lav: Door | 2x2.50x3.0 | 15
|  | Net Qty:- 152 - 15 = | 137
|  |  | @ | 28299.3 | %sft | 38770.041 | 38770.041
26 | Providing & laying HALLA or pattern tiles glazed 6"x 6" x½" on floor or wall facing in
required floor & pattern of STILE specification jointed in white cement & pigment over a
base of 1:2 grey cement mortar ¾" thick including washing & filling of joins with slaurry
of white cement and pigment in desired shape with finishing claning & cost of wax polish etc.
complete including cutting tiles to proper profile.(SI, NO: 61 P. 54)
| Ver: F/s Beam | 1x43.37x1.0 | 43
| Piller | 6x0.50x9.50 | 29
72
|  |  | @ | 47651.56 | %sft | 34309.1232 | 34309.1232
27 | Extra labour rate for making cement plaster pattas/band around straight or carved opening
& around the edges of roof slabs the width not less than 6" with fine finshing as directed
by Engineer Incharge. (SI, NO: 35 P.61)
| Corner | 5x2x11.0 | 110
| C/R Plinth | 1x2(43.75+26.75) | 141
| C/Wall Pattas | 1x2x400.0 | 800
| " | 4x4.0x4.0 | 64
| Lav: P.Wall | 1x2(12.62+11.625) | 49
| Roof | 1(10.25+5.50+5.50+10.25) | 32
| Corner | (3+1)x7.75 | 31
1227
|  |  | @ | 19.36 | P.rft | 23754.72 | 23754.72
28 | Two coats of bitumen laid hot using 34 lbs for %sft over roof and blinded with sand at one
Cft per % Sft. (SI, NO: 13 P.41)
| C/Room Over Roof | 1x46.375x29.375 | 1362
1362
|  |  | @ | 1887.4 | %sft | 25706.388 | 25706.388
29 | Supplying & fixing caligraphy tiles of approved size in required colour & design of tiles
specification jointed in white cement & pigment over a base of 1:2 Grey cement mortar 3/4"
thick & i/c washing & filling of joints with slurry white cement & pigment in desired shape
with finishing cleaning & coat of wax polsh etc. complete i/c cutting tiles to proper profile
including carrage upto site of work. (R.A)
| Ver: F/S O/S | 1x6.0 | 6 Nos
6 Nos
|  |  | @ |  | P.sft |  | 0
Page No: 08
S.NO | Description | Measurement | Quantity | Rate | Unit | Amount
30 | Whit washing.(SI,NO: 26 P.60)
Three Coats.
| C/R (I/S) | 2x20.0x16.0 | 640
| Ver: F/S O/S | 1x41.125x7.0 | 288
| Tie Beam | 2x2x20.0x1.75 | 140
| Roof Chajja | 1x2x46.37x1.50 | 139
| Side | 1x2x26.37x1.50 | 79
| Lav: | 2x5.0x4.0 | 40
1326
|  |  | @ | 829.95 | %sft | 11005.137 | 11005.137
31 | Extra labour rate making grooves of 1" x ¼" or ¾" x ¼" plastered surface with true
edges both vertically & horizontly with uniform depth & with groove base smoothly finished
etc. complete as per instruction of Engineer Incharge.(SI,NO: 34 P.61)
| Ver: F/S | 2x31.0x2.0 | 124
| " | 5x31x1.25 | 194
| " (V) | 5x57x0.25 | 71
389
|  |  | @ | 7.71 | P.rft | 2999.19 | 2999.19
32 | Primary coat of chalk under distempering.(SI,NO: 23 P.59)
|  | Qty: Same as Item No (16) | 6707
|  |  | @ | 442.75 | %sft | 29695.2425 | 29695.2425
33 | Distempering. (SI,NO: 24 P.60)
Three Coats.
|  | Qty same Item NO. (32) | 6707
|  |  | @ | 1079.65 | %sft | 72412.1255 | 72412.1255
34 | Colour washing.(SI,NO: 25 P.60)
Two Coats.
|  | Qty Same Item No: (18) | 3416
3416
|  |  | @ | 859.9 | %sft | 29374.184 | 29374.184
35 | Colour washing of two coats over one coat white washed surface.(SI,NO: 25 P.60)
|  | Qty Same Item No. (17) | 616
616
|  |  | @ | 416.63 | %sft | 2566.4408 | 2566.4408
32 | Painting doors and windows any type.three coats. (SI,NO: 4(b/c) P. 76)
NEW SURFACE
| C/R Door | 2x2x4.0x7.0 | 112
| " Windows | 2x3x2x4.50x4.0 | 216
| Lav: Door | 2x2x2.50x7.0 | 70
398
|  |  | @ | 1160.06 | %sft | 4617.0388 | 4617.0388
Page No: 09
S.NO | Description | Measurement | Quantity | Rate | Unit | Amount
33 | Painting Guard bars, gates iron bars gratings, railings including standard barces (etc) and
similar open work. (SI,NO: 4(d) P. 76)
NEW SURFACE
| M.Gate | 1x2x10.0x6.0 | 120
120
|  |  | @ | 674.6 | %sft | 809.52 | 809.52
[6 empty] | 2760022 | 5919498.5289
Mosaic tiles availbe in the market is of poor quaility and not durable heance of Provision of Marble
3/8" thick has been provided keeping in view the estibility of flooring w/o exceeding
of over all aproved cost.
|  | District Officer |  |  | Deputy District Officer
| Sub-Engeenir | Education works |  |  | Education works
|  | Works & services Department |  |  | Works & services Department
|  | Shaheed Benazir Abad |  |  | Nawabshah.
8 | Applying floating caot of cement 1/32" thick. (SI, NO: 14 P.59)
| Ver: | 1x68.50x7.0 | 480
480
|  |  | @ | Rs.361.08 | %sft | Rs. 1733.00
S.NO | Description | Measurement | Quantity | Rate | Unit | Amount
17 | Applying chemical polishing on exising moasic / arble flooring / dado i/c cleaning grinding
with carborandum stone / sand paper and applying chemical polish as per requirement
(SI,NO:70 P.55)
| Office | 1x10.0x14.0 | 140
140
|  |  | @ | Rs.16.62 | P.sft | Rs. 2327.00
S.NO | Description | Measurement | Quantity | Rate | Unit | Amount
24 | Borrowpit excavation undressed lead upto 100ft. (SI, NO: 3 P. 1)
Ordinarry soil.
| I/Side C/yard | 1x25.0x13.0x0.50 | 2145
| " | 1x96.0x65.0x0.50 | 3088
| " | 1x32.50x30.75x0.50 | 500
3751
|  |  | @ | Rs.847.00 | %0cft | Rs. 3177.00
25 | Laying Earth work compaction (soft, ordinary or hard soil) (SI, NO: 13 P. 3)
|  | Qty same as above item(24) | 3751
|  |  | @ | Rs.123.40 | %0cft | Rs. 463.00
26 | Scraping ordinary distemper, oil, bound distemper or paint on walls. (SI,NO: 54(b) P.15)
| Class Room I/Side | 4x2x(18+14)x10.0 | 2560
| Ver: I/Side | 1x2(68.50+7)x10.0 | 1510
| Office I/Side | 1x2x(10+14)x10.0 | 480
4550
|  |  | @ | Rs.108.90 | %sft | Rs. 4555.00
27 | Whit washing.(SI,NO: 26 P.60)
Two Coats.
| Lav: Ceiling | 3x5.0x5.0 | 75
| " Chajja | 1x2x20.0x1.0 | 40
| " | 1x2x6.50x1.0 | 13
| C/Room | 2x89.0x1.50 | 267
| " | 2x25.0x1.50 | 75
470
|  |  | @ | Rs.89.74 | %sft | Rs. 422.00
29 | Painting doors and windows any type.three coats. (SI,NO: 4(b/c) P. 76)
OLD SURFACE
| C/room Door | 5x2x4.0x7.0 | 280
| " Windows | 14x2x4.50x4.0 | 504
| " | 1x2x3.0x4.0 | 24
| " Door | 3x2.50x7.0 | 53
861
|  |  | @ | Rs.550.36 | %sft | Rs. 4739.00
30 | Painting Guard bars, gates iron bars gratings, railings including standard barces (etc) and
similar open work. (SI,NO: 4(d) P. 76)
NEW SURFACE
| Main Gate | 1x2x10.0x6.0 | 120
120
|  |  | @ | Rs.584.54 | %sft | Rs. 701.00
S.NO | Description | Measurement | Quantity | Rate | Unit | Amount
33 | Painting Guard bars, gates iron bars gratings, railings including standard barces (etc) and
similar open work. (SI,NO: 4(d) P. 76)
OLD SURFACE
| W Grill | 14x3x1.25x3.75 | 197
| " | 1x2x1.25x3.75 | 9
206
|  |  | @ | Rs.326.13 | %sft | Rs. 672.00
38 | Preparing surface & painting with Emulision paint.(SI,NO: 29 P.78)
| C/R I/Side | 4x2x(18+14)x3.0 | 768
| Ver: I/Side | 1x2x(68.50+7)x3. | 453
| Office I/Side | 1x2x(10+14)x3.0 | 144
1365
|  |  | @ | Rs.608.53 | %sft | Rs. 8306.00
S.NO | Description | Measurement | Quantity | Rate | Unit | Amount
39 | Duroceming of a approved make and shade in 3 coats wall serubbed into the surface i/c
finishing sommth at any height any floor.(SI,NO: 33 P.60)
| Ver: F/Side | 1x86.0x12.0 | 1032
1032
|  |  | @ | Rs.643.30 | %sft | Rs. 6639.00
Total Rs:- 461227.00
11 | Supplying & fixing Girder @ site.
| Ver: Roof | (7.0x8.0x8.0x/112) | 4
|  |  | @ | Rs.2400.00 | P.cwt | Rs. 9600.00
12 | Supplying & fixing T-Iron @ site.
| T= | (5x40.0x2.35/112) | 4.196
|  |  | @ | Rs.2300.00 | P.cwt | Rs. 9650.00
13 | Erecting rolled steel beams or old rails in roof etc. erection & fixing position.(SI,NO: 6 P.96)
|  | Qty Item No: 11+12 = | 8.196
|  |  | @ | Rs.76.71 | P.cwt | Rs. 629.00
14 | 2nd class tile roofing cosisting of 4" earth & 1" mud plaster with gobri leeping over ½"
thick cement plaster. 1:6 with 34 lbs. of hot bitumen coating sand blindd provided over one
layer of 12" x6" x2" tiles laid in 1:6 cement mortar including 1:2 cement pointing under
neath of tils complete including curing etc.(SI,NO: 2 P.38)
| Ver roof | 1x40.0x7.50 | 300
|  |  | @ | Rs.2779.87 | %sft | Rs. 8340.00
17 | Providing and fixing ⅜" thick marble tiles of approved quality & colour shade size
8" x 4/6" x 4" in dado skirting & facing removal / tucking of existing plaster surface etc.
over ½" thick of cement mortar 1:3 setting mortar base including filling the joints &
washing the tiles with white cement slurry, current, finishing cleaning and polishing etc.
complete.(SI,NO: 68 P.55)
| C/R floor | 2x18.0x14.0 | 504
| Veranda floor | 1x37.75x6.0 | 227
| Door sill | 2x4.0x1.25 | 10
|  | 2x2.0x(18.0+14.0)x0.50 | 64
805
|  |  | @ | Rs.74.65 | P.sft | Rs. 60093.00
20 | Plain G.I. sheet iron spouts fixed in place including painting. (SI,NO: 25 P.42)
| Over Roof | 2 Nos | 2 Nos
|  |  | @ | Rs.142.10 | Each | Rs. 284.00
25 | Providing and laying single per layer of polythene sheet 0.13 mm thick for water proffing as
per specification & instructions of Engineer Incharge.(SI,NO: 38 P.44)
| Over roof | 1x40.0x7.50 | 300
|  |  | @ | Rs.3.64 | P.sft | Rs. 1092.00
29 | Lime Neru plaster 1:2 with fine finsh of Neru plaster mixed with 10% of cement.
(SI,NO: 7 P.58)
| Over Roof | 1x37.75x22.0 | 831
|  | ½" thick | @ | Rs.613.58 | %sft | Rs. 2099.00
30 | Mud plaster on floor or roof 1" thick. (SI,NO: 2 P.57)
|  | 1x37.75x16.0 | 604
|  |  | @ | Rs.224.75 | %sft | Rs. 1357.00
35 | Colour washing.(SI,NO: 25 P.60)
Two Coats.
| C/R O/S | 1x2.0x(40.0+25.50)x11.0 | 1397
|  |  | @ | Rs.103.79 | %sft | Rs. 1450.00
3 | Dismantling cement concrete reinforced separating reinforcement from concrete cleaning
and straightening the same. (SI, NO: 20 P.11)
| C/R roofing slab | 1x28.50x25.50x0.42 | 305
| T-beam | 1x22.25x0.75x1.50 | 25
330
|  |  | @ | Rs.2613.60 | %cft | Rs. 8626.00
4 | Removing door with chowkat. (A, P.NO:13)
| C/R Door | 01 Nos
01 Nos
|  |  | @ | Rs.82.28 | P.No | Rs. 82.00
S.NO | Description | Measurement | Quantity | Rate | Unit | Amount
S.NO | Description | Measurement | Quantity | Rate | Unit | Amount
26 | Borrowpit excavation undressed lead upto 100ft. (SI, NO: 3 P. 1)
| C/ wall I/side | 1x50.0x40.0x1.0 | 2000
|  |  | @ | Rs.847.00 | %0cft | Rs. 1694.00
27 | Laying Earth work compaction (soft, ordinary or hard soil) (SI, NO: 13 P. 3)
|  | Qty asme as above item(26) | 2000
|  |  | @ | Rs.123.40 | %0cft | Rs. 247.00
28 | Scraping ordinary distemper, oil, bound distemper or paint on walls. (SI,NO: 54(b) P.15)
| C/R I/Side wall | 1x2x(20.0+16.0)x(11.50+11.0)/2 | 810
| C/R I/Side wall | 1x2x(20.0+6.0)x11.50+11.0)/2 | 594
| Ver: F/Side O/side | 1x22.25x11.50 | 256
| Deduction |  | 1660
| Door | 1x4.0x7.0 | 28
| Windows | 1x4.50x4.0 | 18
46
| Net Qty. | 1660-46.00= | 1614
|  | Allowed 40% | 646
|  |  | @ | Rs.108.90 | %sft | Rs. 703.00
S.NO | Description | Measurement | Quantity | Rate | Unit | Amount
29 | Whit washing.(SI,NO: 26 P.60)
Two Coats.
| C/R I/side | 1x20.0x16.0 | 320
| Veranda | 1x20.0x6.0 | 120
| Tie Beam | 1x2.0x16.0x1.50 | 48
488
|  |  | @ | Rs.89.74 | %sft | Rs. 438.00
30 | Distempering. (SI,NO: 24 P.60)
Two Coats.
|  | Qty same item No: I (28) | 1614
1614
|  |  | @ | Rs.204.22 | %sft | Rs. 3296.00
31 | Colour washing.(SI,NO: 25 P.60)
Two Coats.
| C/room O/side 1x2x(22.25+25.37)x(11.50+11.0)/2 |  | 1071
|  | Qty same item No: I (20) | 1800
2871
|  |  | @ | Rs.103.79 | %sft | Rs. 2980.00
32 | Painting doors and windows any type.three coats. (SI,NO: 4(b/c) P. 76)
NEW SURFACE
| C/Room Door | 1x2x4.0x7.0 | 56
56
|  |  | @ | Rs.978.95 | %sft | Rs. 548.00
OLD SURFACE
| C/Room "W" | 3x2.0x4.50x4.0 | 108
108
|  |  | @ | Rs.550.36 | %sft | Rs. 594.00
33 | Painting Guard bars, gates iron bars gratings, railings including standard barces (etc) and
similar open work. (SI,NO: 4(d) P. 76)
NEW SURFACE
| M.Gate | 1x2.0x8.0x6.0 | 96
96
|  |  | @ | Rs.584.54 | %sft | Rs. 561.00
34 | Providing & laying HALLA or pattern tiles glazed 6"x 6" x½" on floor or wall facing in
required floor & pattern of STILE specification jointed in white cement & pigment over a
base of 1:2 grey cement mortar ¾" thick including washing & filling of joins with slaurry
of white cement and pigment in desired shape with finishing claning & cost of wax polish etc.
complete including cutting tiles to proper profile.(SI, NO: 61 P. 54)
| Main Gate Piller | 2x1.50x7.00 | 21
21
|  |  | @ | Rs.17091.69 | %sft | Rs. 3589.00
Total Rs:- 310601.00
Deputy District Officer
| Sub-Engeenir |  |  |  | Education works
Works & services Department
Nawabshah.
S.NO | Description | Measurement | Quantity | Rate | Unit | Amount
S.NO | Description | Measurement | Quantity | Rate | Unit | Amount
15 | Erection & removal of centering for R.C.C. or plain cement concrete works of Deodar Wood
(2nd-class).(SI,NO: 18b (ii) P.21)
| Qty same item No: 14(B) 810.0/0.50 x 2.0 |  | 3240
|  |  | @ | Rs.1405.75 | %sft | Rs. 45546.00
S.NO | Description | Measurement | Quantity | Rate | Unit | Amount
Deduction
| Lav: I/S Wall | 1x2.0x2.0(5.0+4.0)x3.0 | 108
| Passge | 1x(9.50+3.0+9.50)3.0 | 66
174
|  | Net Qty 793-174= | 619
|  |  | @ | Rs.536.14 | %sft | Rs. 3319.00
20 | Painting doors and windows any type.three coats. (SI,NO: 4(b/c) P. 76)
| Lav: Door | 1x2.0x2.0x2.50x7.0 | 70
|  |  | @ | Rs.978.95 | %sft | Rs. 685.00
21 | Whit washing.(SI,NO: 26 P.60)
Three Coats.
| Lav: slab | 1x2.0x4.0x5.0 | 40
|  |  | @ | Rs.115.18 | %sft | Rs. 46.00
22 | Primary coat of chalk under distempering.(SI,NO: 23 P.59)
| Passge | 2x2.0x(4.0+5.0)x(7.75+7.50/2) | 275
| " | 1x(9.50+3.0+9.50)x(+6.0+7.5/2) | 149
| O/S | 1x(6.50+10.50+6.50)x7.50 | 176
| " | 1x(3.75+6.75)x6.0 | 63
663
|  |  | @ | Rs.58.85 | %sft | Rs. 390.00
23 | Distempering. (SI,NO: 24 P.60)
Three Coats.
|  | Qty Same item No: (22) | 663
|  |  | @ | Rs.263.51 | %sft | Rs. 1747.00
Deputy District Officer
| Sub-Engeenir |  |  |  | Education works
Works & services Department
Nawabshah.

## WS SF
SCHEDULE "B" W S & S F
Name Of Work:-Rehabilitation of Primary / Elementary Schools of Taluka Daur Distt: SBA (2016-17 Programme) @ GBPS Jam Sahib Tal: Daur Distt: SBA
S.NO | Description | Measurement | Quantity | Rate | Unit | Amount
1 | P/F equating type white glazed of flushing cistern with internal fitting & flush pipe with
with bend & making requisite number of holes in wall plinth & floor for pipe connection &
making good in cement concrete 1:2:4
with 4" dia white glazed earthen ware trap & plastic thumble.(SI,NO: 1 - B (ii) P.1)
| 2 | NO. | 2 | 4846.6 | Each | 9693.2
2 | S/F long BIB - COCK of superior quality with C.P. head ½" dia. (SI,NO: 13(a) P.19)
| 2 | NO. | 2 | 1109.46 | Each | 2218.92
3 | Providing & fixing handle volves(china) (SI,NO: 5 P.17)
¾" dia
| 1 | NO. | 1 | 271.92 | Each | 271.92
4 | Providing G.I.pipes specials and clamps etc i/c fixing cutting and fitting complete with and
i/c the cost of breaking through walls and roof making good etc painting two coats after
cleaning the pipe etc with whit zink paint with pigment to match the colour of the building &
testing with water to a pressure head of 200 feet and handling.(SI,NO: 1 P.12)
"A" | ½" dia
| 27 | rft | 27 | 73.21 | P.rft | 1976.67
"B" | ¾" dia
| 95 | rft | 95 | 95.79 | P.rft | 9100.05
5 | Providing R.C.C. pipes with collers class "B" digging the trnches to requird and fixing in
position i/c cutting fitting and jointing with maxphaltic composition and cement mortor 1:1
and testing with water pressure to a head of 4" feet above the top of heighst and refilling
with excavated staff.(SI,NO.2 P.24)
6" dia
| 6 | rft | 6 | 199.25 | P.rft | 1195.5
6 | Boring for tube well in wall bearing nails from ground level upto 100 ft.or 30.5 meter depth
i/c making and with drawing of casing pipe.(SI,NO: 1 P.41)(PHE)
| 50 | rft | 50 | 160 | P.rft | 8000
7 | Providing Fixing water pumping set with Diamond moter and pump 1HP 1400PRM Single Phase
220 volts 2"x1/1/2" suction and deilevary 40ft head i/c base Plate and also making C:C: 1:3:6
plate form of required base size and fixing with nuts & bolts etc. complete in all respects.
| 1 | NO. | 1 | 18470 | Each | 18470
[5 empty] | Total:- | 50927
Executive Engineer
| Contractor |  |  | Education Works Division
Shaheed Benazirabad
Executive Engineer
| Contractor |  |  | Education Works Division
Shaheed Benazir Abad
Assistant Engineer
Education Works Sub-Division
Nawabshah
| Sub: Engineer |  |  | Assistant Engineer
Education Works Sub-Division
Nawabshah
| Sub: Engineer |  |  | Assistant Engineer
Education Works Sub-Division
Nawabshah
2 | P/F 6"x2" or 6"x3" C.I.floor trap of the approved self cleaning design with C.I.screw/down
grating with or without a vent arm complet with and i/c making rquisite number of holes
in walls plinth & floor for pipe cinnections & making good in CC 1:2:4.(SI,NO: 23 P.05)
| 1 | NO. | 1 | 2042.43 | Each | 2042.43
3 | Providing G.I.pipes specials and clamps etc i/c fixing cutting and fitting complete with and
i/c the cost of breaking through walls and roof making good etc painting two coats after
cleaning the pipe etc with whit zink paint with pigment to match the colour of the building &
testing with water to a pressure head of 200 feet and handling.(SI,NO: 1 P.11)
"A" | ½" dia
| 20 | rft | 20 | 64.88 | P.rft | 1297.6
"B" | ¾" dia
| 25 | rft | 25 | 86.36 | P.rft | 2159
4 | Providing R.C.C. pipes with collers class "B" digging the trnches to requird and fixing in
position i/c cutting fitting and jointing with maxphaltic composition and cement mortor 1:1
and testing with water pressure to a head of 4" feet above the top of heighst and refilling
with excavated staff.(SI,NO.2 P.21)
6" dia
| 15 | rft | 15 | 199.25 | P.rft | 2988.75
5 | Boring for tube well in wall bearing nails from ground level upto 100 ft.or 30.5 meter depth
i/c making and with drawing of casing pipe.(SI,NO: 1 P.36)(PHE)
| 60 | rft | 60 | 160 | P.rft | 9600
6 | S/F cancealed TEE STOP COCK of sup: quality with crystal head ½" dia.(SI,NO:14(b) P.15)
| 1 | NO. | 1 | 843.92 | Each | 843.92
7 | S/F long BIB - COCK of superior quality with C.P. head ½" dia. (SI,NO: 13(a) P.19)
| 2 | NO. | 2 | 1109.46 | Each | 2218.92
8 | P/F 4" dia C.I. soil & vent pipes i/c cutting and fitting and extra painting to match the
colour of the building(SI,NO: 1 P.8)
| 10 | rft | 10 | 333.29 | P.rft | 3332.9
9 | P/F 4"x4" dia C.I. branch of the required degree with access floor rubber washer 3/8" tick
and bolts and nuts extra painting to match the colour of the building. (SI,NO: 5 P.8)
| 2 | NO. | 2 | 224.6 | Each | 449.2
10 | P/F in position Nyloon connections complete with 1/2"dia brass stop cock with pair of brass
nuts and lining joints to nyloon connection.(SI,NO: 23 P.6)
| 2 | NO. | 2 | 447.15 | Each | 894.3
11 | Providing & fixing handle volves(china) (SI,NO: 8 P.14)
"A" | ½" dia
| 2 | NO. | 2 | 200.42 | Each | 400.84
"B" | ¾" dia
| 2 | NO. | 2 | 271.92 | Each | 543.84
[5 empty] | Total:- | 36465
Non-Schedule Items
12 | P/F water pumping set 1H.P. 2800 PRM Single phase 220 volts 1-1/4"x 1" suction & delievery
40 feet head i/c base plat form required size and fixing with nuts and both complete in all
respect. (SI,NO: 11 P.30)
| 1 | NO. | 1 | 5494.59 | Each | 5494.59
13 | P/F Plastic Poly Pipe Complete. (N.S.I)
| 80 | rft | 80 | 25 | P.rft | 2000
[5 empty] | Total:- | 7494.59
Executive Engineer
| Contractor |  |  |  | Education Works Division
Shaheed Benazir Abad
6 | Add: extra labour for concealed G.I.pipe & fiiting i/c making recess in the wall for pipe and
making good in cement mortor etc complete. (SI,NO: 2, P.11)
| 25 | Rft | 25 | 7.82 | P.rft | 195.5
Page NO: 02
S.NO | Description | Measurement | Quantity | Rate | Unit | Amount
9 | Providing Fixing water pumping set with Rehber moter and pump 1HP 1400PRM Single Phase
220 volts 2"x1/1/2" suction and deilevary 40ft head i/c base Plate and also making C:C: 1:3:6
plate form of required base size and fixing with nuts & bolts etc. complete in all respects.
| 1 | NO. | 1 | 14709 | Each | 14709
[5 empty] | Total:- | 35566
| Sub: Engineer |  |  | Assistant Engineer
Education Works Sub-Division
Nawabshah
6 | Boring for tube well in wall bearing nails from ground level upto 100 ft.or 30.5 meter depth
i/c making and with drawing of casing pipe.(SI,NO: 1 P.36)(PHE)
| 30 | rft | 30 | 160 | P.rft | 4800
[5 empty] | Total:- | 20070
Executive Engineer
| Contractor |  |  |  | Education Works Division
Shaheed Benazir Abad
Executive Engineer
| Contractor |  | Education Works Division
Shaheed Benazirabad
Executive Engineer
| Contractor |  |  |  | Education Works Division
Shaheed Benazirabad
2 | P/F 6"x2" or 6"x3" C.I.floor trap of the approved self cleaning design with C.I.screw/down
grating with or without a vent arm complet with and i/c making rquisite number of holes
in walls plinth & floor for pipe cinnections & making good in CC 1:2:4.(SI,NO: 23 P.05)
|  | 2 NO. | @ | Rs.244.35 | Each | Rs. 489.00
3 | S/F long BIB - COCK of superior quality with C.P. head ½" dia. (SI,NO: 15(a) P.15)
|  | 2 NO. | @ | Rs.211.00 | Each | Rs. 422.00
4 | P/F 4" dia C.I. soil & vent pipes i/c cutting and fitting and extra painting to match the
colour of the building(SI,NO: 1 P.8)
|  | 12 NO. |  | Rs.103.40 | P.rft | Rs. 1241.00
5 | Providing & Fixing 4" dia C.I.Terminal guard including extra painting to match the colour of
the building. (SI,NO: 11 P.9)
|  | 2 NO. | @ | Rs.115.10 | Each | Rs. 230.00
6 | S/F cancealed TEE STOP COCK of sup: quality with crystal head ½" dia.(SI,NO:14(b) P.15)
|  | 2 NO. | @ | Rs.252.10 | Each | Rs. 504.00
7 | Providing G.I.pipes specials and clamps etc i/c fixing cutting and fitting complete with and
i/c the cost of breaking through walls and roof making good etc painting two coats after
cleaning the pipe etc with whit zink paint with pigment to match the colour of the building &
testing with water to a pressure head of 200 feet and handling.(SI,NO: 1 P.11)
| ½" dia | 50 rft | @ | Rs.25.20 | P.rft | Rs. 1260.00
| ¾" dia | 50 rft | @ | Rs.34.40 | P.rft | Rs. 1720.00
| 1" dia | 40 rft | @ | Rs.46.50 | P.rft | Rs. 1860.00
8 | Providing R.C.C. pipes with collers class "B" digging the trnches to requird and fixing in
position i/c cutting fitting and jointing with maxphaltic composition and cement mortor 1:1
and testing with water pressure to a head of 4" feet above the top of heighst and refilling
with excavated staff.(SI,NO.2 P.21)
| 4" dia | 12 rft | @ | Rs.48.00 | P.rft | Rs. 576.00
| 6" dia | 12 rft | @ | Rs.72.40 | P.rft | Rs. 869.00
7 | P/F water pumping set 1H.P. 2800 PRM Single phase 220 volts 1-1/4"x 1" suction & delievery
40 feet head i/c base plat form required size and fixing with nuts and both complete in all
respect. (R.A)
| 1 | NO. | 1 | 5494.59 | Each | 5494.59
Page No: 02
S.NO | Description | Measurement | Quantity | Rate | Unit | Amount
9 | Providing & fixing handle volves(china) (SI,NO: 8 P.14)
| 3/4" dia | 1 NO. | @ | Rs.102.95 | Each | Rs. 103.00
| 1/2" dia | 1 NO. | @ | Rs.75.45 | Each | Rs. 75.00
10 | Boring for tube well in wall bearing nails from ground level upto 100 ft.or 30.5 meter depth
i/c making and with drawing of casing pipe.(SI,NO: 1 P.36)(PHE)
|  | 80 rft | @ | Rs.91.85 | P.rft | Rs. 7348.00
11 | P/F water pumping set 1H.P. 2800 PRM Single phase 220 volts 1-1/4"x 1" suction & delievery
40 feet head i/c base plat form required size and fixing with nuts and both complete in all
respect. (SI,NO: 11 P.30)
1 NO.
|  |  | @ | Rs. 5115.00 | Each | Rs. 5115.00
Total Rs:- 25950.00
1 | Providing R.C.C. pipes with collers class "B" digging the trnches to requird and fixing in
position i/c cutting fitting and jointing with maxphaltic composition and cement mortor 1:1
and testing with water pressure to a head of 4" feet above the top of heighst and refilling
with excavated staff.(SI,NO.2 P.21)
| 9" dia | 1x24 | 24
|  |  | @ | Rs. 115.20 | P.rft | 2765
[5 empty] | Total Rs. | 2765
| Sub: Engineer |  |  | Assistant Engineer
Education Works Sub-Division
Nawabshah
5 | Providing & Fixing 22"x16" lavatory basin in white cement glazed earthen ware complete with
& i/c the cost of W.I. or C.I. cantilever brackets 6" inches built into walls painted white in two
coats after a primary coat of red lead paint a pair of ½" dia chorme plated piler traps.1½" dia
rubber plug and chrome platted piller taps. 1½" dia rubber plug and chrome brass waster of
. | approved pattern.1¼" dia malloable iron c.p. brass unions making and making traps, malloable
iron & floor for pipe connection & making good in cement concrete 1:2:4 (Standard
Pattern).(SINO.12 P.3)
|  | 1x2 | 2 Nos
|  |  | @ | Rs.1233.65 | Each | Rs. 2467.00
6 | Add: extra for labour for providing and fixing of earthen ware pedestal white or coloured
glazed (Foreign or equivalent) (SI,NO: 9 P.3)
|  | 1x2 | 2 Nos
|  |  | @ | Rs.416.55 | Each | Rs. 833.00
7 | S/F Sawan typ piller cock of superior quality single C.P. head ½" dia.(SI,NO: 18 (a) P.16)
|  | 1x2 | 2 Nos
|  |  | @ | Rs.273.90 | Each | Rs. 548.00
8 | P/F in position Nyloon connections complete with 1/2"dia brass stop cock with pair of brass
nuts and lining joints to nyloon connection.(SI,NO: 23 P.6)
|  | 1x6 | 6 Nos
|  |  | @ | Rs.77.85 | Each | Rs. 467.00
10 | S/F in jet shower with rod of superior quality with C.P head 1/2" dia.(SI,NO: 17 P.15)
|  | 1x1 | 1 Nos
|  |  | @ | Rs.197.10 | Each | Rs. 197.00
S.NO | Description | Measurement | Quantity | Rate | Unit | Amount
15 | Providing and fixing M.S clamps of the approved desigen to 4" dia C.I pipe sockets including
the cost of cutting and making good to wall or M.S bolts & nuts, 4" into wall including pipe
distance pieces extra painting to match the colour of the building.
|  | 1x8.0 | 8 Nos
|  |  | @ | Rs. 56.75 | Each
16 | P/F 4"x4" dia C.I. branch of the required degree with access floor rubber washer 3/8" tick
and bolts and nuts extra painting to match the colour of the building. (SI,NO: 5 P.8)
|  | 1x4 | 4 Nos
|  |  | @ | Rs.233.80 | Each | Rs. 935.00
17 | P/F 4" dia C.I.plain bend the required degree i/c extra painting to match the colour of the
building. (SI,NO: 10, P.9)
|  | 1x6 | 6 Nos
|  |  | @ | Rs.168.40 | Each | Rs. 1010.00
18 | Providin & Fixing 4" dia C.I. Offset of various length including extra painting to match the
colour of the buildings (SI,NO: 20 P.10)
|  | 1x4 | 4 Nos
|  |  | @ | Rs.171.20 | Each | Rs. 685.00
20 | P/F water pumping set 1H.P. 2800 PRM Single phase 220 volts 1-1/4"x 1" suction & delievery
40 feet head i/c base plat form required size and fixing with nuts and both complete in all
respect. (SI,NO: 11 P.30)
|  | 1x1 | 1 Nos
|  |  | @ | Rs. 5115.00 | Each | Rs. 5115.00
21 | Add: extra labour for concealed G.I.pipe & fiiting i/c making recess in the wall for pipe and
making good in cement mortor etc complete. (SI,NO: 2, P.11)
|  | 1x60.0 | 60
| ½" dia |  | @ | Rs.03.60 | P.rft | Rs. 216.00
22 | Providing & Fixing Chrome plated brass Twoel rail complete with brackets fixing on wooden
claets with 1" long C.P. brass screws.
3/4" dia round or square (Superior Pattern)
|  | 1x2 | 2 Nos
|  |  | @ | Rs.270.10 | Each | Rs. 540.00
S.NO | Description | Measurement | Quantity | Rate | Unit | Amount
23 | P/F 15" x 12" bevelled edge mirror of belgium glass complete with 1/8"thick hard board and
C.P screws fixed to wooden plate.(SI,NO:3, P.7)
Standard Pattern
|  | 1x2 | 2 Nos
|  |  | @ | Rs.663.30 | Each | Rs. 1327.00
Total:- Rs. 47442.00
Deputy District Officer
| Sub-Engeenir |  |  |  | Education works
Works & services Department
Nawabshah.