## Detailed Estimate
DETAILED ESTIMATE
Name of Work:- Rehabilitation of H.M Khoja Library & Musium @ H/M Khoja Complex Nawabshah Distt: SBA (2016-17)
S.NO | Description | Measurement | Quantity | Rate | Unit | Amount
1 | Dismantling brick work in lime or cement mortar. (SI, NO: 13 P.10)
1940
|  |  | @ | 1285.63 | %cft | 24941.222 | 24941.222
2 | Dismantling 2nd class tile roofing. (SI,NO: 22 (b) P.11)
826
|  |  | @ | 378.13 | %sft | 3123.3538 | 3123.3538
3 | Dismantling rolled steel beams, iron rails etc.(SI,NO: 42 P.13)
24
|  |  | @ | 126.04 | Pcwt | 3024.96 | 3024.96
4 | Dismantling brick or flagged flooring without concrete foundation. (SI,NO: 30 P.12)
2861
|  |  | @ | 257.13 | %sft | 7356.4893 | 7356.4893
5 | Rehandling of earth work lead upto a single throw of kassi phawrah or a = shovel (SI, NO: 9 (a) P.02)
1430
|  |  | @ | 756.25 | %0cft | 1081.4375 | 1081.4375
6 | Reinforced cement concrete work including all labour and material except the cost of steel
reinforcement and its labour for bending and binding which will be paid separately. This rate
also includes all kinds of forms moulds. Lifting shuttering curing rendering and finishing the
exposed surface (including screening and washing of shingle)
R.C. work in roof slab, beams columns rafts. Lintels and other structural members laid in
situ or precast laid in position completed in all respects. 1:1-1/2:3. (SI, NO: 6i P. 19)
188
|  |  | @ | 337 | P.cft | 63356 | 63356
7 | Fabrication of mild steel reinforcement for cement concrete including cutting bending,
laying in position making joints and fastenings including cost of binding wire (also includes
removal of rust from bars.) Using Tor Bars. (SI, NO: 8 (b) P.17)
80.33
|  |  | @ | 5001.7 | P.cwt | 401786.561 | 401786.561
8 | Cement concrete plain including placing compcting, finishing and curing, complete (including
screening and washing of stone aggregate without shuttering.). (SI, NO: 5 (g) P.16)
Ratio 1:2:4
1270
|  |  | @ | 14429.25 | %cft | 183251.475 | 183251.475
9 | Two coats of bitumen laid hot using 34 lbs for %sft over roof and blinded with sand at one
Cft per % Sft. (SI, NO: 13 P.35)
3131
|  |  | @ | 1887.4 | %sft | 59094.494 | 59094.494
10 | Perforated pacca brick walling 9" thick in ground floor in cement sand mortor 1:4 (SI NO, 17 ( C) P. 24)
691
|  |  | @ | 7387.6 | %sft | 51048.316 | 51048.316
11 | Add extra labour in item for perforted pacca brick work in F/Floor (SI NO, 18 ( a) P. 25)
691
|  |  | @ | 328.97 | %sft | 2273.1827 | 2273.1827
12 | Racking and washing joints of stone masonary (old work) (SI NO, 22 ( a) P. 54)
3480
|  |  | @ | 151.25 | %sft | 5263.5 | 5263.5
Page No: 02
S.NO | Description | Measurement | Quantity | Rate | Unit | Amount
13 | Providing and laying single per layer of polythene sheet 0.13 mm thick for water proffing
asper specification & instructions of Engineer Incharge. (SI, NO: 38 P.38)
3131
|  |  | @ | 10.7 | P.Sft | 33501.7 | 33501.7
14 | Supplying & Fixing PVC wall Panalling 12mm thick, 10"x9'-6", strip pasted with universal
adhesive link by means of adimaxin (bond) B/W old & PVC sheet i/c fixing with fibre
nails & hocks etc complete as per direction of Engineer incharge (R.A)
9029
|  |  | @ | 175 | P.Sft | 1580075 | 1580075
15 | Fire clay Brick tiles or gas burnt bricks 9"x2"x2" (Full body) well burnt uniform size with smooth
surface in required natrual colour pattern, jointed in white cement with pigments over a base of
1:2 grey cement mortor 3/4" thick i/c filling the joints with slurry of white cements in desired
shape with finishing cleaning etc complete in all respects. As directed by Engineer with i/c cutting
notes in treats for fixing and making good the damages etc complete. (R.A)
4809
|  |  | @ | 293 | P.sft | 1409037 | 1409037
16 | S/F false cailling of plaster of paris, in pannels inclding making frame, work Deodar wood
including painting with Soligia paint. (SI,NO: 52 P.64)
2259
|  |  | @ | 25293.42 | %sft | 571378.3578 | 571378.3578
17 | P/F plaster of paris ceiling border of 8"x10" with of specified design & thicknss i/c fixing
beside ceiling with nails/screws with getties(SINO.44 P.49)
491
|  |  | @ | 104.22 | P.rft | 51172.02 | 51172.02
18 | 1st class deodar wood wrought. Joinery in doors and windows etc. fixed in position including
chowkats hold fasts h inges, iron tower blts. Chocks cleats, handles and cords with hooks,
etc. Deodar panelled or panelled and glazed or fully glazed. 1¾" thick. (SI, NO: 7(b) P.58)
108
|  |  | @ | 1273.76 | P.sft | 137566.08 | 137566.08
19 | First Class Deoder wood wrought joinery work in wire gauze door and windows with 22 S.W.G
Galvanized wire gauze 144 mesh per squre inch iron fitting complete. (b) 1-1/2" thick wood framing
including wire gauze with ordinary hinges. (S.I NO: 14 (b) Page: 59)
96
|  |  | @ | 562.98 | P.sft | 54046.08 | 54046.08
20 | Galvanized wire guaze fixed to chowkats with 3/4" thick deoder with strips and screws.
(SI,NO: 14(d) P.60)
180
|  |  | @ | 190.72 | P.sft | 34329.6 | 34329.6
21 | Providing and fixing brass spring hinges to wire gauzed doors (S.I NO: 18 P.NO: 60)
2
|  |  | @ | 801.35 | Each | 1602.7 | 1602.7
22 | Providing & laying HALLA or pattern tiles glazed 6"x 6" x1/4" on floor or wall facing in
required floor & pattern of STILE specification jointed in white cement & pigment over a
base of 1:2 grey cement mortar ¾" thick including washing & filling of joins with slaurry
of white cement and pigment in desired shape with finishing claning & cost of wax polish etc.
complete including cutting tiles to proper profile.(SI, NO: 61 P. 48)
315
|  |  | @ | 47651.56 | %sft | 150102.414 | 150102.414
Page No: 03
S.NO | Description | Measurement | Quantity | Rate | Unit | Amount
23 | Supplying & fixing caligraphy tiles of approved size in required colour & design of tiles
specification jointed in white cement & pigment over a base of 1:2 Grey cement mortar 3/4"
thick & i/c washing & filling of joints with slurry white cement & pigment in desired shape
with finishing cleaning & coat of wax polsh etc. complete i/c cutting tiles to proper profile
including carrage upto site of work. (R.A)
140
|  |  | @ | 803 | Psft | 112420 | 112420
24 | Making & fixing grating in opening including fixing at site with flat iron 2" x ⅜" & ¾" sq
bars at 4" center to center. (SI,NO: 25 P.92)
1148
|  |  | @ | 293.15 | Psft | 336536.2 | 336536.2
25 | Preparing the surface & painting with matt finish paint of approved make to old matt
finish surface. Two Coats (SI,NO: 37 P.55)
14818
|  |  |  | 1772.38 | %sft | 262631.2684 | 262631.2684
26 | Distempering Two Coats.. (SI,NO: 24 (b) P.54)
5405
|  |  | @ | 1043.9 | %sft | 56422.795 | 56422.795
27 | Preparing the surface & painting with weather caot of approved make to old weather caot
surface.( Old surface) 2nd & subsquent coat. (SI,NO: 39 P.56)
6689
|  |  | @ | 1498.48 | %sft | 100233.3272 | 100233.3272
28 | Painting doors and windows any type.three coats. (SI,NO: 4(b/c) P. 70)
NEW SURFACE
1319
|  |  | @ | 2116.41 | %sft | 27915.4479 | 27915.4479
29 | Replacing kaller eaten bricks. (SI,NO: 57 P. 105)
500
|  |  | @ | 36.63 | Psft | 18315 | 18315
30 | Dressing and chamfering of bricks (SI,NO: 14 P. 23)
224
|  |  | @ | 1736.35 | % Nos | 3889.424 | 3889.424
31 | Pacca brick work in ground floor in Cement sand mortar 1:4. (SI, NO: 5( I ) c P. 21)
28
|  |  | @ | 13227.41 | %cft | 3703.6748 | 3703.6748
32 | Cement Pointing flush upto 20' height 1:2. (SI, NO: 17( a ) P. 53)
56
|  |  | @ | 1151.32 | %sft | 644.7392 | 644.7392
33 | Pacca brick work in foundation and plinth in.1:6. (SI,NO: 4( I )e. P. 21)
241
|  |  | @ | 11948.36 | %cft | 28795.5476 | 28795.5476
Page No: 04
S.NO | Description | Measurement | Quantity | Rate | Unit | Amount
34 | Cement plaster 1:6 upto 20" height.(b) ½" thick. (SI, NO: 13(b) P. 52)
118
|  |  | @ | 2206.6 | %sft | 2603.788 | 2603.788
35 | Cement plaster 1:4 upto 20" height.(a) ⅜" thick. (SI, NO: 11(a) P. 52)
118
|  |  | @ | 2197.52 | %sft | 2593.0736 | 2593.0736
36 | Cement concrete brick or stone bllast 1½" to 2" gauge.(SI, NO: 4 (b) P. 15)
Ratio 1:4:8
306
|  |  | @ | 9416.28 | %cft | 28813.8168 | 28813.8168
37 | P/F cement paving blocks flooring having size of 197x97x60 (mm) of city / quddra / cobble
shape with natural colours, having strength b/w 5000 psi to 8500 psi i/c filling the joints
with hill sand and laying in specified manner / pattern & design etc. complete.
(SI,NO: 71 P. 49)
"A" |  |  | 367
|  |  | @ | 199.77 | P.sft | 73315.59 | 73315.59
"B" |  |  | 245
|  |  | @ | 223.97 | P.sft | 54872.65 | 54872.65
38 | Laying white 3/4" thick marble flooring fine dressed in the surface without winging set in lime mortar
1:2 including rubbing & polishing of the joints. (SI,NO: 28 (a) P.43)
509
|  |  | @ | 567.48 | P.sft | 288847.32 | 288847.32
[5 empty] | Total:- | 6230967 | 6230965.6056
| Contractor |  |  |  | Executive Engineer
Education Works Division
Shaheed Benazirabad
1 | Excavation in foundation of building bridges and other structures including dagbelling
dressing refilling around structure with excavated earth watering and ramming lead upto
5ft. In ordinary soil. (SI, NO: 18 (b) P. 5)
"A" | Toe Wall Road To M/Gate | 1x5x2x40.0x2.0x1.50 | 1200
| " | 1x5x17.0x2.0x1.50 | 255
| I/S Bang: Beside truffing | 1x5x9.75x2.0x1.50 | 86
| Beside Truffing | 1x5x20.0x2.0x1.50 | 300
| " | 1x5x12.50x2.0x1.50 | 188
| B/S | 1x5x13.0x2.0x1.50 | 195
| " | 1x5x5.0x2.0x1.50 | 75
| M/Hole | 1x5x7.0x4.0x4.0x2.0 | 1120
3419
|  |  | @ | 3176.25 | %0cft | 10859.5987 | 10859.5987
2 | Cement concrete brick or stone bllast 1½" to 2" gauge.(SI, NO: 4 P. 15)
Ratio 1:4:8
"A" | Toe Wall Road M/Gate | 1x5x2x40x2.0x0.37 | 296
| " | 1x5x17.0x2.0x0.37 | 63
| I/S Banglow Baesic Truffing | 1x5x9.75x2.0x0.37 | 37
| Beside Truffing | 1x5x20x2.0x0.37 | 75
| " | 1x5x12.50x2.0x0.37 | 47
| " | 1x5x13.0x2.0x0.37 | 49
| " | 1x5.0x5.0x2.0x0.37 | 19
| M/Hole | 1x5x7x4.0x4.0x0.37 | 207
793
|  |  | @ | 9416.28 | %cft | 74671.1004 | 74671.1004
"B" | Ratio 1:5:10
| Aproch Road to M/Building | 1x5x30.0x11.0x0.37 | 611
| " | 1x5x16.0x6.25x0.37 | 185
| " | 1x5x25.50x30.37x0.37 | 1432
| " | 1x5x22.0x9.75x0.37 | 397
| " | 1x5x21.25x16.50x0.37 | 648
| " | 1x5x23.08x9.75x0.37 | 416
| " | 1x5x25.08x4.0x0.37 | 208
| W/S | 1x5x14.75x15.0x0.37 | 409
| " | 1x5x23.75x12.0x0.37 | 527
| E/S | 1x5x14.50x10.0x0.37 | 268
| E/S | 1x5x31.0x12.50x0.37 | 717
5818
|  |  | @ | 8694.95 | %cft | 505872.191 | 505872.191
3 | Filling watering and ramming earth under floor with new earth excavated from outside lead
upto one chain and lift upto 5feet. (SI, NO: 22 P.4)
| F/S Aproch to Road | 1x5x30.0x11.0x2.50 | 4125
| " | 1x5x16.0x6.25x2.50 | 1250
| M/Gate to S/S Baglw | 1x5x25.50x30.50x2.50 | 9721
| W/S | 1x5x22.0x9.75x2.50 | 2681
| Offset S/S | 1x5x21.25x16.50x2.50 | 4382
| N/S | 1x5x23.08x9.75x2.50 | 2812
Page No: 02
S.NO | Description | Measurement | Quantity | Rate | Unit | Amount
| N/S | 1x5x25.08x4.0x2.50 | 1254
| W/S | 1x5x14.75x15.0x2.50 | 2765
| W/S | 1x5x23.75x12.0x2.50 | 3562
| E/S | 1x5x14.50x10.0x2.50 | 1812
| E/S | 1x5x31.0x12.50x2.50 | 4844
39208
|  |  | @ | 3630 | %0cft | 142325.04 | 142325.04
4 | Providing and laying 1" thick topping cement concrete (1:2:4) including surface finishing and
dividing into panels. (SI, NO: 16 P. 47)
3" Thick
| Offset S/S | 1x5x21.25x16.50 | 1753
| " | 1x5x23.08x9.75 | 1125
| " | 1x5x14.75x15.0 | 1106
| W/S | 1x5x23.75x12.0 | 1425
| E/S | 1x5x14.50x10.0 | 725
| E/S | 1x5x31.0x12.50 | 1937
8071
|  |  | @ | 4411.82 | P.sft | 356077.9922 | 356077.9922
5 | P/F cement paving blocks flooring having size of 197x97x80 (mm) of city / quddra / cobble
shape with natural colours, having strength b/w 5000 psi to 8500 psi i/c filling the joints
with hill sand and laying in specified manner / pattern & design etc. complete.
(SI,NO: 73 P. 56)
| Aproch Road to M/Gate | 1x5x1x30.0x11.0 | 1650
| " | 1x5x16.0x6.25 | 500
| I/S Beside Step | 1x5x25.50x30.37 | 3872
| M/Gate to Offset | 1x5x22.0x9.75x0.37 | 397
6419
"A" | 60% in Natural Pigment | Use 60% (6419x60%)= | 3581
3581
|  |  | @ | 199.77 | P.sft | 715376.37 | 715376.37
"B" | 40% in colour pigmented | Use 40% (6419x40%)= | 2568
2568
|  |  | @ | 223.97 | P.sft | 575154.96 | 575154.96
6 | Supplying Mannure. (S.I NO: 44 P.NO: 104 )
| " | 1x1000.0 | 1000
1000
|  |  | @ | 298.12 | Each | 298120 | 298120
7 | Borrowpit excavation undressed lead upto 100ft. (SI, NO: 3 P. 1)
Ordinarry soil.
| Primry Hall F/S | 5x18.25x15.25x2.0 | 2783
2783
|  |  | @ | 2117.5 | %0cft | 5893.0025
8 | Supply of clean screened ( River or Pit ) sand within 5 chains including removal of top crust
of earth or over burden & royalty to the Government or cost to the private owner.
(SI,NO: 36 P.7)
| Bleow Park | 1x5x18.25x15.25x0.50 | 696
696
|  |  | @ | 420 | %cft | 2923.2 | 2923.2
9 | Laying Earth work compaction (soft, ordinary or hard soil) (SI, NO: 13 P. 3)
| Qty same as above item(07+08) 2783+696= |  | 3479
3479
|  |  | @ | 263 | %0cft | 914.977
Page No: 03
S.NO | Description | Measurement | Quantity | Rate | Unit | Amount
10 | Trufing slops of banks or lawns with grass sods including ploughing laying setting &
watering truf got from within a distance of 5 miles & maintenance for 15 days.
(SI,NO: 27 P.5)
| Park | 1x5x18.25x15.25 | 1392
1392
|  |  | @ | 1210 | %0sft | 1684.32 | 1684.32
11 | Pacca brick work in foundation and plinth in.1:6. (SI,NO: 4( I )e. P. 25)
| Toe Wall F/S Aproch | 1x5x2x41.0x0.75x3.50 | 1076
| " | 1x5x17.0x0.75x2.87 | 183
| " | 1x5x9.75x0.75x2.87 | 105
| " | 1x5x20.0x0.75x2.87 | 215
| " | 1x5x12.50x0.75x2.87 | 135
| " | 1x5x13.0x0.75x2.87 | 140
| " | 1x5x4.75x0.75x2.87 | 51
| M. Hole | 1x5x7x2x3.50x0.75x3.50 | 643
| " | 1x5x7x2.0x2.0x0.75x3.50 | 368
2916
|  |  | @ | 11948.36 | %cft | 348414.1776 | 348414.1776
12 | Pacca brick work in ground floor in Cement sand mortar 1:6. (SI, NO: 5( I )e P. 25)
| OHT Piller | 1x5x4x1.13x0.75x2.50 | 42
| " | 1x5x4x0.37x0.75x2.50 | 14
| OHT Walls | 1x5x2x7.50x0.75x4.0 | 225
| " | 1x5x2x6.0x0.75x4.0 | 180
461
|  |  | @ | 12674.36 | %cft | 58428.7996 | 58428.7996
13 | Reinforced cement concrete work including all labour and material except the cost of steel
reinforcement and its labour for bending and binding which will be paid separately. This rate
also includes all kinds of forms moulds. Lifting shuttering curing rendering and finishing the
exposed surface (including screening and washing of shingle)
R.C. work in roof slab, beams columns rafts. Lintels and other structural members laid in
situ or precast laid in position completed in all respects. 1:1-1/2:3. (SI, NO: 6i P. 19)
| OHT Tie Beam | 5x1x2x7.50x0.75x0.75 | 42
| " | 5x1x2x6.0x0.75x0.75 | 34
| OHT Bottom Slab | 5x8.50x8.50x0.50 | 181
| Top Slab | 5x8.50x8.50x0.42 | 152
409
|  |  | @ | 337 | P.cft | 137833 | 137833
14 | Fabrication of mild steel reinforcement for cement concrete including cutting bending,
laying in position making joints and fastenings including cost of binding wire (also includes
removal of rust from bars.) Using Tor Bars. (SI, NO: 7 (b) P.20)
| Qty: Same Item No: (13)= R.C.C 409 x6.0/112= |  | 21.9107
21.9107
|  |  | @ | 5001.7 | P.cwt | 109590.8196 | 109590.8196
15 | Cement plaster 1:6 upto 20" height.(b) ½" thick. (SI, NO: 13(b) P. 58)
| OHT Pillers | 5x4x4x(1.13+1.13+0.370.75)x2.50 | 676
| OHT I/S | 1x5x2x(6.0+6.0)x4.0 | 480
| OHT I/S | 1x5x2x(7.50+7.50)x4.0 | 600
| Path Toe Wall | 1x5x2x41.0x2.50 | 1025
2781
|  |  | @ | 2206.6 | %sft | 61365.546 | 61365.546
Page No: 04
S.NO | Description | Measurement | Quantity | Rate | Unit | Amount
16 | Cement plaster 1:4 upto 20" height.(a) ⅜" thick. (SI, NO: 11(a) P. 58)
|  | Qty: same as above item No:(15) | 2781
|  |  | @ | 2197.52 | %sft | 61113.0312 | 61113.0312
17 | Khaprail of cement concrete 12" x 8" x 1" of approved design / shape laid flat in 1:2 grey
cement mortar over a bed of ¾" thick grey cement mortar (1:2). (SI,NO: 39 P. 44)
| OHT | 5x8.50x8.50 | 361
361
|  |  |  | 8977.9 | %sft | 32410.219 | 32410.219
18 | Supplying & fixing in position iron / steel grill of ¾" x ¼" size flat iron of approved
designe including painting 3 coats etc. complete wight not tobe less than 3.7 Lbs/sq foot of
finished grill.(SI, NO: 26 P.93)
| W3K | 1x5x1x3.0x3.25 | 48
| M/R | 1x5x(2.0+3.50+2.0+3.50)x2.50 | 135
| Top | 1x5x3.50x2.0 | 35
218
|  |  | @ | 180.5 | P.sft | 39349 | 39349
19 | 1st class deodar wood wrought. Joinery in doors and windows etc. fixed in position including
chowkats hold fasts h inges, iron tower blts. Chocks cleats, handles and cords with hooks,
etc. Deodar panelled or panelled and glazed or fully glazed. 1¾" thick. (SI, NO: 7(b) P.65)
only shuttrs.
| D25 | 1x5x5.50x7.0 | 193
193
|  |  | @ | 1273.76 | P.sft | 245835.68 | 245835.68
20 | First Class Deoder wood wrought joinery work in wire gauze door and windows with 22 S.W.G
Galvanized wire gauze 144 mesh per squre inch iron fitting complete.
(S.I NO: 14 (b) Page: 59)
| DD5 | 1x5x5.50x7.0 | 193
| D29 | 1x5x2.75x7.0 | 96
289
|  |  | @ | 454.19 | P.sft | 131260.91 | 131260.91
21 | Laying floors of approved coloured glazed tiles ¼" thick laid in white cement & pigment on
a bed of ¾" thick cement mortar 1:2 (SI,NO: 25 P. 43)
| Loundry | 1x5x5.0x5.75 | 144
144
|  |  | @ | 27747.06 | %sft | 39955.7664 | 39955.7664
22 | Glazed tile dado ¼" thick kaid in pigment over 1:2 cement sand mortar ¾" thick including
finishing. (SI, NO: 38 P.45)
| Loundry Dado | 1x5x(5.0+5.75)x5.0 | 269
269
|  |  | @ | 28299.3 | %sft | 76125.117 | 76125.117
23 | Providing and fixing with sunk iron screws wooden architrave approved design / Shaape having width not less
than 2-1/2 incheses. (SI 60 P No. 66)
| DD6 | 1x5x(5.50+7.0+7.0) | 98
| D26 | 1x5x3x(2.50+7.0+7.0) | 248
| D36 | 1x5x3x(3.50+7.0+7.0) | 263
| D33+D3k | 1x5x3x(3.25+7.0+7.0) | 259
| D3 | 1x5x(3.0+7.0+7.0) | 85
| D29 | 1x5x(2.75+7.0+7.0) | 84
1037
|  |  | @ | 49.97 | %sft | 51818.89
Page No: 05
S.NO | Description | Measurement | Quantity | Rate | Unit | Amount
24 | Providing & Fixing Aluminium sheet on door pasted with glue as per requirment.(S.I NO: 61 Page 66)
| D26 | 1x5x3x(2.50)x3.0 | 113
113
|  |  | @ | 63.77 | P.sft | 7206.01 | 7206.01
25 | Providing and fixing approved quality mertice lock. (SI NO. 21 P NO. 60)
| Door | 5x12 | 60
60
|  |  | @ | 1786.13 | Each | 107167.8 | 107167.8
26 | Making & fixing wooden cabinet Ammerican / Italian style with shetters of lassani wood sheet 3/4"
thick framme work class deoder wood 2" x1" pasted with classic formica & 18" deep including necessary
cost also including necessary tools & plants to be used in making etc complete directed by the engineer
incharge etc complete (R.A)
| D33+D3k | 1x5x(12.0+4.0)x2.50 | 200
200
|  |  | @ | 1025 | P.sft | 205000 | 205000
27 | Providing & fixing ornmental cement jalli 2" thick (1:2:4) without sheet.(SI,NO:10 P.18)
| Qter: | 5x2x(7.50+7.50)x4.0 | 600
600
|  |  | @ | 226.02 | P.sft | 135612 | 135612
28 | Painting doors and windows any type.three coats. (SI,NO: 4(c/c) P. 70)
NEW SURFACE
| DD5 | 5x2x6.0x7.0 | 420
420
|  |  | @ | 2116.41 | %sft | 8888.922 | 8888.922
29 | Preparing the surface & painting with Weather coat i/c rubbing the surface with rubbing brick
/sand paper, filling the voids with chalk / plaster of paris and then painting with weather
coat of approved make. (New Surface).
| Wheather Coat Over Khipral | 1x5x8.50x8.50 | 361
361
|  |  | @ | 2567.95 | %sft | 9270.2995 | 9270.2995
30 | Providing & laying tiles matt & glazed or double glazed on wall or floor as wall as facing
required patterns & design & jointed with high bond of required base i/o washing & filling
of joints with glurry of white cement & pigment in deside shape with finishing cleaning etc.
complete.( 20x20x⅜ ).(RA)
| M/Gate Piller | 1x5x2x2x(1.50+1.50)x8.50 | 510
510
|  |  | @ | 275 | P.sft | 140250 | 140250
[5 empty] | Total:- | 4696768.7398
| Sub: Engineer |  |  |  | Assistant Engineer
Education Works Sub-Division
Nawabshah
3 | Reinforced cement concrete work including all labour and material except the cost of steel
reinforcement and its labour for bending and binding which will be paid separately. This rate
also includes all kinds of forms moulds. Lifting shuttering curing rendering and finishing the
exposed surface (including screening and washing of shingle)
R.C. work in roof slab, beams columns rafts. Lintels and other structural members laid in
situ or precast laid in position completed in all respects. 1:1-1/2:3. (SI, NO: 6i P. 19)
| OHT Beam | 1x5x2x10.50x0.75x1.0 | 79
| " | 1x5x2x9.0x0.75x1.0 | 68
| Slab | 1x5x11.50x11.50x0.50 | 331
| Top S/Wall | 1x5x2x1/2x10.50x3.50x0.47 | 86
| Top Slab | 1x5x2x1/2x10.50x3.50x0.47 | 86
| M. Gate Footing | 1x5x2x3.0x3.0x1.25 | 113
| M/ Gate Piller | 1x5x2x1.25x1.25x8.0 | 141
| Slab | 1x5x2x2.75x2.75x0.25 | 19
| " | 1x5x2x3.50x3.50x0.25 | 31
| Kitchen Shelf | 1x5x12.0x2.25x0.25 | 34
| " | 1x5x2.75x2.75x0.25 | 9
997
|  |  | @ | 337 | P.cft | 335989 | 335989
5 | Fabrication of mild steel reinforcement for cement concrete including cutting bending,
laying in position making joints and fastenings including cost of binding wire (also includes
removal of rust from bars.) Using Tor Bars. (SI, NO: 7 (b) P.20)
| Qty: Same Item No: (03)= R.C.C 997 x6.0/112= |  | 53.4107
53.4107
|  |  | @ | 5001.7 | P.cwt | 267144.3696 | 267144.3696
Page No: 02
S.NO | Description | Measurement | Quantity | Rate | Unit | Amount
6 | Khaprail of cement concrete 12" x 8" x 1" of approved design / shape laid flat in 1:2 grey
cement mortar over a bed of ¾" thick grey cement mortar (1:2). (SI,NO: 39 P. 44)
| " | 5x2x1/2x10.50x3.50 | 184
| " | 5x2x1/2x10.50x3.50 | 184
368
|  |  |  | 8977.9 | %sft | 33038.672 | 33038.672
7 | Pacca brick work in ground floor in Cement sand mortar 1:6. (SI, NO: 5( I )e P. 25)
| OHT Piller | 1x5x4x1.13x0.75x2.50 | 42
| " | 1x5x4x0.37x0.75x2.50 | 14
| OHT Walls | 1x5x2x10.0x0.75x4.0 | 300
| " | 1x5x2x8.50x0.75x4.0 | 255
611
|  |  | @ | 12674.36 | %cft | 77440.3396 | 77440.3396
8 | Extra labour for Brick Massonary (First Floor) SI.6(ii) P. 26)
|  | Quantity same as above item (07) | 611
611
|  |  | @ | 438.6 | %cft | 2679.846
9 | Cement plaster 1:6 upto 20" height.(b) ½" thick. (SI, NO: 13(b) P. 58)
| OHT I/S | 1x5x2x(8.50+8.50)x4.0 | 680
| O/S | 1x5x2x(10.0+10.0)x4.0 | 800
1480
|  |  | @ | 2206.6 | %sft | 32657.68 | 32657.68
10 | Cement plaster 1:4 upto 20" height.(a) ⅜" thick. (SI, NO: 11(a) P. 58)
|  | Qty: same as above item No:(09) | 1480
|  |  | @ | 2197.52 | %sft | 32523.296 | 32523.296
11 | 1st class deodar wood wrought. Joinery in doors and windows etc. fixed in position including
chowkats hold fasts h inges, iron tower blts. Chocks cleats, handles and cords with hooks,
etc. Deodar panelled or panelled and glazed or fully glazed. 1¾" thick. (SI, NO: 7(b) P.65)
only shuttrs.
| DD5 | 1x5x5.50x7.0 | 193
193
|  |  | @ | 1273.76 | P.sft | 245835.68 | 245835.68
12 | First Class Deoder wood wrought joinery work in wire gauze door and windows with 22 S.W.G
Galvanized wire gauze 144 mesh per squre inch iron fitting complete. (S.I NO: 14 (b) Page: 59)
| DD5 | 1x5x5.50x7.0 | 193
| D29 | 1x5x2.75x7.0 | 96
289
|  |  | @ | 454.19 | P.sft | 131260.91 | 131260.91
13 | Making & fixing steel grated doors with 1/16"thick sheeting including angle iron frame 2"x2"
⅜" and ¾" square bars 4" centre to centre with locking arrangement.(SI, NO: 24 P. 97)
| Main Gate | 5x9.0x6.0 | 270
|  |  | @ | 726.72 | P.sft | 196214.4 | 196214.4
Page No: 03
S.NO | Description | Measurement | Quantity | Rate | Unit | Amount
14 | Laying white 3/4" thick marble flooring fine dressed in the surface without winging set in lime mortar
1:2 including rubbing & polishing of the joints. (SI,NO: 28 P.43)
G/Floor
| Steps | 5x2x9.50x1.0 | 95
| Plate Form | 5x6.75x6.25 | 211
306
|  |  | @ | 567.48 | P.sft | 173648.88 | 173648.88
15 | Providing and fixing ⅜" thick marble tiles of approved quality & colour shade size
8" x 4/6" x 4" in dado skirting & facing removal / tucking of existing plaster surface etc.
over ½" thick of cement mortar 1:3 setting mortar base including filling the joints &
washing the tiles with white cement slurry, current, finishing cleaning and polishing etc.
complete.(SI,NO: 68 P.50)
G/Floor
| Raiser | 1x2x9.50x0.50 | 10
| " | 1x2x6.25x0.50 | 6
16
|  |  | @ | 186.04 | P.sft | 2976.64 | 2976.64
16 | P/F cement paving blocks flooring having size of 197x97x80 (mm) of city / quddra / cobble
shape with natural colours, having strength b/w 5000 psi to 8500 psi i/c filling the joints
with hill sand and laying in specified manner / pattern & design etc. complete.
(SI,NO: 73 P. 56)
| M/Gate to Step | 5x26.0x31.25 | 4063
| " | 5x20.0x37.0 | 3700
7763
"A" |  | Use 60% (7763x60%)= | 4658
4658
|  |  | @ | 199.77 | P.sft | 930528.66 | 930528.66
"B" | 20% in colour pigmented | Use 40% (1137x40%)= | 3105
3105
|  |  | @ | 223.97 | P.sft | 695426.85 | 695426.85
17 | Filling watering and ramming earth under floor with new earth excavated from outside lead
upto one chain and lift upto 5feet. (SI, NO: 22 P.4)
| Path | 5x26.0x11.25x2.75 | 4022
| Path | 5x13.12x11.25x2.75 | 2030
| M/Gate Floor | 5x6.25x6.75x2.75 | 580
6632
|  |  | @ | 3630 | %0cft | 24074.16 | 24074.16
18 | Borrowpit excavation undressed lead upto 100ft. (SI, NO: 3 P. 1)
Ordinarry soil.
| B/S | 1x5x15.75x56.75x2.75 | 12290
| " | 1x5x6.50x31.25x2.75 | 2792
| " | 1x5x2.0x7.125x2.75 | 196
| " | 1x5x2.0x5.0x2.75 | 138
| E/S | 1x5x12.75x73.75x2.75 | 12929
| " | 1x5x20.0x44.75x2.75 | 12306
| W/S | 1x5x42.75x10.0x2.75 | 5878
| " | 1x5x8.125x20.50x2.75 | 2290
48819
|  |  | @ | 2117.5 | %0cft | 103374.2325
Page No: 04
S.NO | Description | Measurement | Quantity | Rate | Unit | Amount
19 | Laying Earth work compaction in 6" layer leveling & dressing complete. (SI, NO: 13-A P. 3)
|  | Qty same as above item(18) | 48819
|  |  | @ | 263 | %0cft | 12839.397
20 | Primary coat of chalk under distempering.(SI,NO: 23 P.54)
| B1 | 1x5x12.0x14.0 | 840
| B2 | 1x5x14.0x12.25 | 858
| " | 1x5.0x10.0x5.0 | 250
| Passage | 1x5x12.33x19.0 | 1171
| Store | 5x1x5.58x6.0 | 167
| Bath-1 | 5x1x8.0x6.0 | 240
| Bath-2 | 5x1x6.58x5.0 | 165
| Bath-2 | 5x1x4.50x6.0 | 135
| Foyer | 5x1x6.0x7.25 | 218
| Dariny | 5x1x12.0x22.0 | 1320
| Kitchen | 5x1x12.0x8.0 | 480
5844
|  |  | @ | 442.75 | %sft | 25874.31 | 25874.31
21 | Distempering Two Coats.. (SI,NO: 24 ( C) P.54)
|  | Qty: Same as Item NO: (20) | 5844
5844
|  |  | @ | 1079.65 | %sft | 63094.746 | 63094.746
22 | Preparing the surface & painting with plastic emulsion of approved make i/c rubbing the surface
with sand paper, filling the voids with chalk/ plaster of paris and then painting etc complete.
Two Coats 20ft Height.( S.I NO: 40 P NO: 56)
| Bed | 1x5x2x(12.0+14.0)x11.50 | 2290
| Bed-2 | 1x5x2x(14.0+12.25)x11.50 | 3019
| " | 1x5x2x(5.0+10.0)x11.50 | 1725
| Passage-1 | 1x5x2x(12.33+19.0)x11.50 | 3602
| Lounge | 1x5x2x(12.0+22.0)x11.50 | 3910
| Kitchen | 1x5x2x(8.0+12.0)x6.0 | 1200
| Bath-1 | 1x5x2x(8.0+6.0)x6.0 | 840
| Bath-2 | 1x5x2x(6.58+5.0)x6.0 | 964
| Store | 5x1x2x(5.58+6.0)x11.50 | 1332
| Powder | 5x1x2x(4.50+6.0)x11.50 | 1208
| Foyer | 1x5x2x(6.25+7.75)x11.50 | 1610
21700
|  |  | @ | 2237.95 | %sft | 485635.15 | 485635.15
23 | Painting doors and windows any type.three coats. (SI,NO: 4(c/c) P. 70)
NEW SURFACE
| D33 | 5x2x2x3.25x7.0 | 455
| " | 5x2x2x2.50x7.0 | 350
| Lav: D | 5x1x2x3.0x7.0 | 210
| Store | 5x1x2x2.75x7.0 | 193
| Kitchen | 5x1x2x3.25x7.0 | 228
| Drainy D36 | 5x1x2x3x3.50x7.0 | 735
| Powder | 5x1x2x2.50x7.0 | 175
| W.D | 5x1x2x5.50x7.0 | 385
2731
|  |  | @ | 2116.41 | %sft | 57799.1571 | 57799.1571
Page No: 05
S.NO | Description | Measurement | Quantity | Rate | Unit | Amount
24 | Painting Guard bars, gates iron bars gratings, railings including standard barces (etc) and
similar open work. (SI,NO: 4(d) P. 69)
NEW SURFACE
| M/Gate | 1x5x2x9.0x6.0 | 540
540
|  |  | @ | 1270.83 | %sft | 6862.482 | 6862.482
25 | Preparing the surface & painting with Weather coat i/c rubbing the surface with rubbing brick
/sand paper, filling the voids with chalk / plaster of paris and then painting with weather
coat of approved make. (New Surface).
| O/S Building E to D | 5x1x(14.25+5.25+13.83+20.50+7.42+25.0+5.25+2.0+10.25+2.50+5.0+10.0+14.25+8.75+2.0+15.50+2.0+31.87)x12.0 | 11735
| Parapit | 5x1x(18.25+7.25+15.83+22.50+9.50+27.0+7.25+2.0+10.25+2.50+7.0+12.0+16.25+10.75+2.0+17.50+2.0+33.87)x3.0 | 3355
| C/Wall | 1x5x2x(56.75+89.50+7.50 | 10968
| " | 1x5x2x(58.25+91.0)x7.50 | 11193
37251
|  |  | @ | 2567.95 | %sft | 956587.0545 | 956587.0545
26 | Extra labour rate making grooves of 1" x ¼" or ¾" x ¼" plastered surface with true
edges both vertically & horizontly with uniform depth & with groove base smoothly finished
etc. complete as per instruction of Engineer Incharge.(SI,NO: 34 P.61)
|  | 5x12x(14.25+5.25+13.83+20.50+7.42+25.0+5.25+2.0+10.25+2.50+5.0+10.0+14.25+8.75+2.0+15.50+2.0+31.87) | 11737
11737
|  |  | @ | 7.71 | P.rft | 90492.27 | 90492.27
27 | Two coats of bitumen laid hot using 34 lbs for %sft over roof and blinded with sand at one
Cft per % Sft. (SI, NO: 13 P.41)
| Over Roof | 1x5x44.83x31.33 | 7023
| " | 1x5x18.42x5.25 | 484
| " | 1x5x17.50x2.0 | 175
| " | 1x5x18.58x9.08 | 844
| " | 1x5x7.58x26.25 | 995
| " | 1x5x1.75x2.0 | 18
9539
|  |  | @ | 1887.4 | %sft | 180039.086 | 180039.086
27 | Providing & laying tiles matt & glazed or double glazed on wall or floor as wall as facing
required patterns & design & jointed with high bond of required base i/o washing & filling
of joints with glurry of white cement & pigment in deside shape with finishing cleaning etc.
complete.( 20x20x⅜ ).(RA)
| Master Room | 1x5x11.97x13.97 | 836
| Bed Room-2 | 1x5x13.97x12.21 | 852
| Lounge | 1x5x12.25x18.97 | 1162
| Passage | 1x5x10.75x4.97 | 267
| Drainy | 1x5x11.97x21.97 | 1315
Page No: 06
S.NO | Description | Measurement | Quantity | Rate | Unit | Amount
| Foyer | 1x5x7.50x7.125 | 267
| Door Sill | 1x5x3x35x075 | 39
| D33k | 1x5x3.25x0.75 | 12
| Store | 1x5x3.0x0.75 | 11
| D26 | 5x1x3x2.50x0.75 | 28
| Kitchen | 1x5x12.0x8.0 | 480
| Store | 1x5x5.58x6.0 | 167
5436
| Skirting | 1x5x2x(11.97+13.97)x0.83 | 215
| Bed Room-2 | 1x5x2x(13.97+12.21)x0.83 | 217
| Lounge | 1x5x2x(12.25+18.97)x0.83 | 259
| Passage | 1x5x2x(10.75+4.97)x0.83 | 130
| Drainy | 1x5x2x(11.97+21.97)x0.83 | 282
| Foyer | 1x5x2x(7.50+7.125)x0.83 | 121
| Store | 1x5x2x(5.58+6.0)x0.83 | 96
| Kitchen | 1x5x2x(12.0+8.0)x5.50 | 1100
2420
|  | Total:- (A+B) 5436 + 2420 = | 7856
|  |  | @ | 275 | P.sft | 2160400 | 2160400
[5 empty] | Total:- | 7601692
| Sub: Engineer |  |  |  | Assistant Engineer
Education Works Sub-Division
Nawabshah
6 | Pacca brick work in ground floor in Cement sand mortar 1:6. (SI, NO: 5( I )e P. 25)
"A" | External Walls S.Q L/Wall | 1x2x28.0x1.13x11.50 | 727
| S/Wall | 1x2x10.0x1.13x11.50 | 260
| Ver: S/Wall | 1x2x10.0x1.13x11.50 | 260
| " S/Wall | 1x10.0x0.75x11.50 | 86
| Kitchen Store | 1x2x10.0x0.75x11.50 | 173
1506
Dedction
| S.Qtr D33 | 1x2x3.25x0.75x7.0 | 34
| Kitchen D29 | 1x2.75x0.75x7.0 | 14
| Store D29 | 1x2.75x0.75x7.0 | 14
| W | 1x2x6.0x0.75x4.0 | 36
| WS6 | 1x3.0x0.75x3.25 | 7
105
|  | Net Qty: 1748 - 105 = | 1401
"B" | Lav: Block | 1x2x5.0x0.75x7.25 | 54
| " | 1x2x10.25x0.75x7.25 | 111
165
Dedction
| Lav: Door | 1x2x2.50x0.75x7.0 | 26
| (V) | 1x2x2.0x0.75x2.0 | 6
32
|  | Net Qty: - 165 - 32 = | 133
"C" | OHT Piller | 1x4x1.13x0.75x2.50 | 8
| " | 1x4x37x0.75x2.50 | 3
| OHT L/Wall | 1x2x7.50x0.75x4.0 | 75
| " | 1x2x5.50x0.75x4.0 | 33
119
| Total:- (A+B+C+D) 1643+133+119= |  | 1653
|  |  | @ | 12674.36 | %cft | 209507.1708 | 209507.1708
7 | Pacca brick work in other than building i/ c strcking of joints on walls upto 20 feet
height in:1:6. (SI, NO: 7( I )e P. 26)
"A" | S.QR C.Yard Wall L/Wall | 1x26.50x0.75x7.0 | 139
| " S/Wall | 1x2x23.0x0.75x7.0 | 242
381
"B" | B/Wall | 1x30.0x9.0x0.75x6.0 | 1215
| " | 1x4x9.0x0.75x6.0 | 162
1377
|  | Total: Qty:- 381 + 1377 = | 1758
|  |  | @ | 12346.65 | %cft | 217054.107 | 217054.107
8 | Cement plaster 1:6 upto 20" height.(b) ½" thick. (SI, NO: 13(b) P. 58)
"A" | S.Qtr: Internal Plaster | 1x2x(13+10)x11.50 | 529
| " | 1x2x(10+12)x11.50 | 506
| Kitchen | 1x2x(8.50+6.0)x11.50 | 334
| S/Wall | 1x2x(8.50+6.0)x11.50 | 333
| B/Wall | 1x336.0x7.25 | 2436
4138
"B" | O/S Plaster | 1x(28.0+21.50+21.50)x12.0 | 852
| F/S | 1x28.0x12.0 | 336
| C.Yard Wall | 1x(23.0+25.0+23.0)x7.25 | 514
| B/Wall | 1x336.0x7.25 | 2436
4138
|  | Total Qty:- (A+B) 5484 + 4138 = | 8276
|  |  | @ | 2206.6 | %sft | 182618.216 | 182618.216
9 | Cement plaster 1:4 upto 20" height.(a) ⅜" thick. (SI, NO: 11(a) P. 58)
|  | Qty: same as above item No:(14) | 8276
|  |  | @ | 2197.52 | %sft | 181866.7552 | 181866.7552
10 | Providing & fixing ornmental cement jalli 2" thick (1:2:4) without sheet.(SI,NO:10 P.18)
| Qter: | 1x10.0x2.0 | 20
20
|  |  | @ | 226.02 | P.sft | 4520.4 | 4520.4
11 | 1st class deodar wood wrought. Joinery in doors and windows etc. fixed in position including
chowkats hold fasts h inges, iron tower blts. Chocks cleats, handles and cords with hooks,
etc. Deodar panelled or panelled and glazed or fully glazed. 1¾" thick. (SI, NO: 7(b) P.65)
only shuttrs.
"A" | Lav: Door | 1x2x2.17x6.67 | 29
| (V) | 1x2x1.67x1.67 | 6
35
|  |  | @ | 902.93 | P.sft | 31602.55 | 31602.55
| D33 | 1x2x3.25x7.0 | 46
| W | 1x32x2.75x7.0 | 39
85
|  |  | @ | 1273.76 | P.sft | 108269.6 | 108269.6
12 | Providing and fixing G.I frames / chowkhats of size 7" x 2" or 4½" x 3" for door using/
window using 20 gauge G.I. sheet i/c welded hinges and fixing at site with necessary hold
fasts filling with cement sand slurry of tation 1:6 and repairing the jambs. The cost also i/c
carriage tools and plants used in making and fixing.(SI, NO: 28/29 P. 98)
"A" | Door Using
| O/S Lav: Door | 1x2x2.50x0.75x7.0 | 5
| " | 1x2x2x7.0 | 28
33
|  |  | @ | 228.9 | P.rft | 7553.7 | 7553.7
"B" | Windows Using
| (H) | 1x2x2.0 | 4
| (V) | 1x2x1.67x1.67 | 3
7
|  |  | @ | 240.5 | P.rft | 1683.5 | 1683.5
Page No: 05
S.NO | Description | Measurement | Quantity | Rate | Unit | Amount
13 | S/F in position Aluminium chanels framming for windows & vetilators of Alcop made with
5 mm thick tinted glass glazing ( belgium ) & fly screen i/c handles stopprs & locking
arranement etc. complete.(SI,NO: 84-b P. 108)
| WFS 6 | 1x2x6.0x4.0 | 48
| " | 1x2x2.75x4.0 | 22
70
|  |  | @ | 1647.69 | P.sft | 115338.3 | 115338.3
14 | Providing and laying 1" thick topping cement concrete (1:2:4) including surface finishing and
dividing into panels. (SI, NO: 16 P. 47)
| Over Roof | 1x31.0x26.0x0.50 | 806
| Lav: | 1x12.25x8.50 | 104
910
|  |  | @ | 3275.5 | P.sft | 29807.05 | 29807.05
15 | Two coats of bitumen laid hot using 34 lbs for %sft over roof and blinded with sand at one
Cft per % Sft. (SI, NO: 13 P.41)
|  | Qty: Same as Item NO: (14) | 910
910
|  |  | @ | 1887.4 | %sft | 17175.34 | 17175.34
16 | Borrowpit excavation undressed lead upto 100ft. (SI, NO: 3 P. 1)
Ordinarry soil.
| C.Yard | 1x19.0x22.0x3.0 | 1254
| " | 1x10.75x18.0x3.0 | 581
| " | 55.25x21.75x3.0 | 3605
| " | 1x26.0x36.50x3.0 | 2847
| " | 1x11.50x20.16x3.0 | 696
| " | 1x8.0x13.58x3.0 | 326
| " | 1x15.75x29.50x3.0 | 1394
| " | 14.50x11.50x3.0 | 500
11203
|  |  | @ | 2117.5 | %0cft | 23722.3525
17 | Laying Earth work compaction in 6" layer leveling & dressing complete. (SI, NO: 13-A P. 3)
|  | Qty same as above item(16) | 11203
|  |  | @ | 263 | %0cft | 2946.389
18 | P/F cement paving blocks flooring having size of 197x97x80 (mm) of city / quddra / cobble
shape with pigmented, having strength b/w 5000 psi to 8500 psi i/c filling the joints with
hill sand and laying in specified manner / pattern & design etc. complete.(SI,NO: 73 P. 50)
| Gate Poarch | 1x45.75x72.0 | 3294
3294
|  |  | @ | 223.97 | Psft | 737757.18
19 | Filling watering and ramming earth under floor with new earth excavated from outside lead
upto one chain and lift upto 5feet. (SI, NO: 22 P.4)
| Bed | 1x45.75x84.50 | 3866
3866
|  |  | @ | 3630 | %0cft | 14033.58 | 14033.58
Page No: 06
S.NO | Description | Measurement | Quantity | Rate | Unit | Amount
20 | Primary coat of chalk under distempering.(SI,NO: 23 P.54)
| S.Qtr | 1x13.0x10.0 | 130
| " | 1x12.0x10.0 | 120
| Corner | 1x15.50x10.0 | 155
| Kitchen | 1x15.50x10.0 | 51
| Store | 1x8.50x6.0 | 51
| O/S G: Lav: | 1x2x5.0x4.0 | 40
547
|  |  | @ | 442.75 | %sft | 2421.8425 | 2421.8425
21 | Distempering Two Coats.. (SI,NO: 24 ( C) P.54)
|  | Qty: Same as Item NO: (20) | 547
547
|  |  | @ | 1079.65 | %sft | 5905.6855 | 5905.6855
22 | Painting doors and windows any type.three coats. (SI,NO: 4(c/c) P. 70)
OLD SURFACE
| D33 | 1x2x2x3.25x7.0 | 91
| D29 | 2x2x2.75x7.0 | 77
| G: Lav: O/S | 1x2x2x2.50x7.0 | 70
238
|  |  | @ | 2116.41 | %sft | 5037.0558 | 5037.0558
26 | Painting Guard bars, gates iron bars gratings, railings including standard barces (etc) and
similar open work. (SI,NO: 4(d) P. 69)
NEW SURFACE
| M/Gate | 1x2x10.0x7.0 | 140
140
|  |  | @ | 1270.83 | %sft | 1779.162 | 1779.162
23 | Preparing the surface & painting with plastic emulsion of approved make i/c rubbing the surface
with sand paper, filling the voids with chalk/ plaster of paris and then painting etc complete.
Two Coats 20ft Height.( S.I NO: 40 P NO: 56)
| S.Qtr: Room-I | 1x2x(13.0+10.0)x11.50 | 529
| Room-II | 1x2x(12.0+10.0)x11.50 | 506
| Ver: | 1x2x(15.50+10.0)x11.50 | 587
| Kitchen | 1x2x(8.50+6.0)x5.50 | 160
| Store | 1x2x(8.50+6.0)x5.50 | 160
| G: Bath | 1x2x2x(5.0+4.0)x3.50 | 126
2068
|  |  | @ | 2237.95 | %sft | 46280.806 | 46280.806
24 | Preparing the surface & painting with Weather coat i/c rubbing the surface with rubbing brick
/sand paper, filling the voids with chalk / plaster of paris and then painting with weather
coat of approved make. (New Surface).
| O/S Building | 1x(28.0+21.50+28.0+21.50)x11.50 | 1139
| C.Yard wall | 1x(23.0+25.0+23.0)x7.50 | 532
| B/Wall | 1x336.0x7.25 | 2436
4107
|  |  | @ | 2567.95 | %sft | 105465.7065 | 105465.7065
25 | Preparing the surface & painting with matt finish i/c rubbing the surface with Bathy
( silicon carbide rubbing brick ) filling the voids with zink / chalk/plaster of parise mixture.
Applying frist coat premix making the surface smooth & then painting 3 coats with matt
finish of approved make etc.complete.(New Surface) (SI,NO: 36 P.55)
| M/Bed Room | 1x2x(16.50+18.0)x11.0 | 759
Page No: 07
S.NO | Description | Measurement | Quantity | Rate | Unit | Amount
| Bed Room | 1x2x2x(16.0+14.0)x11.0 | 1320
| Loundary | 1x2x(18.0+25.75)x11.0 | 963
| Guest Bed | 2x(11.75+13.0)x11.0 | 545
| Dining Hall | 1x2x(12.0+14.75+31.50+20.0+16.0+8.0)x11.0 | 2249
| Pantery | 1x2x(7.50+8.50)x11.0 | 352
6188
|  |  | @ | 3444.38 | %sft | 213138.2344
26 | Painting Guard bars, gates iron bars gratings, railings including standard barces (etc) and
similar open work. (SI,NO: 4(d) P. 69)
NEW SURFACE
| M/Gate | 1x2x10.0x7.0 | 140
140
|  |  | @ | 1270.83 | %sft | 1779.162 | 1779.162
27 | Providing & laying tiles matt & glazed or double glazed on wall or floor as wall as facing
required patterns & design & jointed with high bond of required base i/o washing & filling
of joints with glurry of white cement & pigment in deside shape with finishing cleaning etc.
complete.( 20x20x⅜ ).(RA)
| S.Qtr Room-I | 1x13.0x10.0 | 130
| Room-II | 1x12.0x10.0 | 120
| Corridore | 1x15.50x10.0 | 155
| Kitchen | 1x8.50x6.0 | 51
| Store | 1x8.50x6.0 | 51
| Skarting | 1x2x(13.0+10.0)x0.50 | 23
| " | 1x2x(12.0+10)x0.50 | 22
| Corridore | 1x2x(15.50+10.0)x0.50 | 26
578
|  |  | @ | 275 | P.sft | 158950 | 158950
28 | Laying floors of approved coloured glazed tiles ¼" thick laid in white cement & pigment on
a bed of ¾" thick cement mortar 1:2 (SI,NO: 25 P. 43)
| G: Bath O/S | 1x2x5.0x4.0 | 40
| Door Sill | 1x2x2.50x0.75 | 4
44
|  |  | @ | 27747.06 | %sft | 12208.7064 | 12208.7064
29 | Glazed tile dado ¼" thick kaid in pigment over 1:2 cement sand mortar ¾" thick including
finishing. (SI, NO: 38 P.45)
| Passage Floor | 1x2x2x(5.0+4.0)x5.50 | 198
198
|  |  | @ | 28299.3 | %sft | 56032.614 | 56032.614
[5 empty] | Total:- | 26814121.9135
3 | Pacca brick work in foundation and plinth in.1:6. (SI,NO: 4( I )e. P. 25)
| B/Wall | 1x30x9.0x0.75x3.75 | 759
| " | 1x6x9.0x0.75x3.75 | 152
911
|  |  | @ | 11948.36 | %cft | 108849.5596 | 108849.5596
3 | Providing anti-termite treatment by spraying / sprinkling / spreading spreading Neptachler 0.5%
Emulsion as an over all pre construction treatment in slab type construction along external
foundation trenches of the building over complete perimeter of the foundation trenches etc.
as per direction of the Engineer.
|  | 1x215.50 | 216
216
|  |  | @ | 40.1 | P.cft | 8661.6 | 8661.6
4 | Providing Anti-termmite treatment by spraying / sprinkling / spreading Neptachlar 0.5% Emulsion as
an ever all pre-construction treatment in slab type construction under the slab and along atteche perches
or cntrances etc. complete as per dirction of Engineer Incharge.
| Bed Room | 1x2x14.0x10.0 | 280
| Dreny | 1x14.0x11.50 | 161
| Lounge | 1x16.0x11.50 | 184
| Kitchen | 1x7.83x7.0 | 55
| Bath Area | 1x8.37x8.58 | 72
752
|  |  | @ | 9.74 | P.cft | 7324.48 | 7324.48
Page No: 02
S.NO | Description | Measurement | Quantity | Rate | Unit | Amount
5 | Providing and laying single per layer of polythene sheet 0.13 mm thick for water proffing
asper specification & instructions of Engineer Incharge.
| C/Wall | 1x2x42.50x2.0 | 170
| " | 1x2x65.25x2.0 | 261
431
|  |  | @ | 10.7 | P.cft | 4611.7 | 4611.7
6 | Supplying and filling sand under floor and plugging in wall.(SI,NO:29 P.31)
| Bed Room | 1x2x14.0x10.0x2.0 | 560
| Kitchen | 1x14.0x11.50x2.0 | 322
| Loung | 1x16.0x11.50x2.0 | 368
| Kitchen | 1x7.83x7.0x2.0 | 110
| Bath Area | 1x8.37x8.58x2.0 | 144
1504
|  |  | @ | 1141.25 | %cft | 17164.4 | 17164.4
7 | Reinforced cement concrete work including all labour and material except the cost of steel
reinforcement and its labour for bending and binding which will be paid separately. This rate
also includes all kinds of forms moulds. Lifting shuttering curing rendering and finishing the
exposed surface (including screening and washing of shingle)
R.C. work in roof slab, beams columns rafts. Lintels and other structural members laid in
situ or precast laid in position completed in all respects. 1:1-1/2:3. (SI, NO: 6i P. 19)
"A" | Lintel Over Door Window
| DD3 | 1x6.0x0.75x0.75 | 3
| D2 | 1x2x3.50x0.75x0.75 | 4
| D3 | 1x2x3.75x0.75x0.75 | 4
| D4 | 1x3x4.0x0.75x0.75 | 7
| WS15 | 1x4x6.0x1.13x0.75 | 20
| WS20 | 1x9.0x1.13x0.75 | 8
| WS13 | 1x2x5.0x1.13x0.75 | 8
| WS9 | 1x4.0x1.13x0.75 | 3
| V3 | 1x2x3.0x1.13x0.75 | 5
62
"B" | Brick Coll: Fotting | 1x2x2.75x2.75x0.75 | 11
| Roof Slab | 1x42.75x35.0x0.42 | 628
| RB1 | 1x124.18x1.13x1.0 | 140
| RB2 | 1x85.63x0.75x1.0 | 64
| RB3 | 1x7.83x0.75x1.0 | 6
849
|  | Total (A+B) 62 + 849 = | 911
Deduction
|  | 4.12x6.50 | 27
|  | 7x2.0 | 14
41
|  | NET:- Qty 911 - 41 = | 870
|  |  | @ | 337 | P.cft | 293190 | 293190
Page No: 03
S.NO | Description | Measurement | Quantity | Rate | Unit | Amount
8 | Fabrication of mild steel reinforcement for cement concrete including cutting bending,
laying in position making joints and fastenings including cost of binding wire (also includes
removal of rust from bars.) Using Tor Bars. (SI, NO: 7 (b) P.20)
| Qty: Same Item No: (07)= R.C.C 870 x5.0/112= |  | 38.8393
38.8393
|  |  | @ | 5001.7 | P.cwt | 194262.4554 | 194262.4554
9 | Damp proof course with cement sand and shingle concrete (1:2:4) including 2 coats of
asphltic mixture. (SI, NO: 27 P. 23)
3" thick
| C/Wall | 1x215.0x0.75 | 162
162
|  |  | @ | 3982.18 | %sft | 6451.1316 | 6451.1316
10 | Bitumen coating to plastered or cement concrete surface in Contact with Earth. (S.I NO: Page NO: )
| C/Wall | 1x2x215.50x2.50 | 1018
1018
|  |  | @ | 778.09 | %sft | 7920.9562 | 7920.9562
11 | Pacca brick work in foundation and plinth in.1:6. (SI,NO: 4( I )e. P. 25)
| Brick Coll: Fotting | 1x2.25x2.25x0.25 | 1
| " | 1x2.25x1.83x0.25 | 1
| " | 1x2.25x1.50x0.25 | 1
| " | 1x2.25x1.13x2.17 | 5
| C/Wall | 1x215.50x1.50x0.25 | 81
| " | 1x215.50x1.125x0.25 | 61
| " | 1x215.50x.75x2.67 | 432
| Steps | 1x6.17x0.75x3.17 | 15
| " | 1x6.17x1.0x0.75 | 5
| " | 1x6.17x1.0x0.50 | 3
605
|  |  | @ | 11948.36 | %cft | 72287.578 | 72287.578
12 | Pacca brick work in ground floor in Cement sand mortar 1:6. (SI, NO: 5( I )e P. 25)
| 13" External Walls | 1x124.18x1.13x7.67 | 1076
| Walls | 1x85.63x0.75x7.67 | 493
1569
Dedction
| DD3 | 5.0x0.75x4.17 | 16
| D2 | 2x2.50x0.75x4.17 | 16
| D3 | 1x2x2.75x0.75x4.17 | 17
| D4 | 1x3x3.0x0.75x4.17 | 28
| " | 1x4x5.0x1.13x4.17 | 94
| WS15 | 1x1x8.0x1.13x4.17 | 38
| WS20 | 1x3.0x1.13x4.17 | 14
| V3 | 1x2x1.50x2.0 | 7
|  | Qty Same as Item NO: (07-A) Lintels | 62
292
|  | Net Qty: 1569 - 292 = | 1277
|  |  | @ | 12674.36 | %cft | 161851.5772 | 161851.5772
Page No: 04
S.NO | Description | Measurement | Quantity | Rate | Unit | Amount
13 | Pacca brick work in other than building i/ c strcking of joints on walls upto 20 feet
height in:1:6. (SI, NO: 7( I )e P. 26)
| C/Wall | 1x215.50x0.75x7.0 | 1131
1131
|  |  | @ | 12346.65 | %cft | 139640.6115 | 139640.6115
14 | Cement plaster 1:6 upto 20" height.(b) ½" thick. (SI, NO: 13(b) P. 58)
"A" | Main Building Bed Room | 1x2x48.0x11.50 | 1104
| Kitchen | 1x29.67x11.50 | 341
| Lounge | 1x55.0x11.50 | 633
| St | 1x17.0x11.50 | 196
| W.C | 1x17.0x11.50 | 196
| Bath Area | 1x22.75x11.50 | 262
| Dreny | 1x51.0x11.50 | 587
3319
"B" | C/Wall I/S O/S | 1x2x21.50x7.0 | 3117
"C" | Prapit Wall | 1x185.0x11.50 | 2128
| " I/S O/S | 1x2x185.0x4.0 | 1480
3608
|  | Total Qty:- 3319 + 3017 3608= | 10044
|  |  | @ | 2206.6 | %sft | 221630.904 | 221630.904
15 | Cement plaster 1:4 upto 20" height.(a) ⅜" thick. (SI, NO: 11(a) P. 58)
|  | Qty: same as above item No:(14) | 10044
|  |  | @ | 2197.52 | %sft | 220718.9088 | 220718.9088
16 | Extra labour rate for making cement plaster pattas/band around straight or carved opening
& around the edges of roof slabs the width not less than 6" with fine finshing as directed
by Engineer Incharge. (SI, NO: 35 P.61)
| Corner | 1x185.0 | 185
185
|  |  | @ | 19.36 | P.rft | 3581.6 | 3581.6
17 | Extra labour rate making grooves of 1" x ¼" or ¾" x ¼" plastered surface with true
edges both vertically & horizontly with uniform depth & with groove base smoothly finished
etc. complete as per instruction of Engineer Incharge.(SI,NO: 34 P.61)
|  | 10x185 | 1850
1850
|  |  | @ | 7.71 | P.rft | 14263.5 | 14263.5
18 | Providing and laying 1" thick topping cement concrete (1:2:4) including surface finishing and
dividing into panels. (SI, NO: 16 P. 47)
|  | 42.75x35.0 | 1496
1496
Deduction
| Over Roof | 1x6.50x4.12 | 27
| " | 1x7.0x2.0 | 14
41
|  | Net Qty:- 1496 - 41 = | 1455
|  |  | @ | 3275.5 | P.sft | 47658.525 | 47658.525
Page No: 05
S.NO | Description | Measurement | Quantity | Rate | Unit | Amount
19 | Preparing the surface & painting with plastic emulsion of approved make i/c rubbing the surface
with sand paper, filling the voids with chalk/ plaster of paris and then painting etc complete.
Two Coats 20ft Height.( S.I NO: 40 P NO: 56)
|  | Qty Same as Item NO: (14) Internal Plaster | 3319
3319
|  |  | @ | 2237.95 | %sft | 74277.5605 | 74277.5605
20 | Preparing the surface & painting with Weather coat i/c rubbing the surface with rubbing brick
/sand paper, filling the voids with chalk / plaster of paris and then painting with weather
coat of approved make. (New Surface).
|  | External Wall (Prapit ) (B+C) 3117+3608= | 6725
6725
|  |  | @ | 2567.95 | %sft | 172694.6375 | 172694.6375
21 | Painting Guard bars, gates iron bars gratings, railings including standard barces (etc) and
similar open work. (SI,NO: 4(a) P. 76)
NEW SURFACE
| D33 | 1x2x2x3.25x7.0 | 92
| " | 1x2x3.25x7.0 | 46
| D33 | 1x2x3.25x7.0 | 46
| D26 | 1x2x2x3.50x7.0 | 70
254
|  |  | @ | 2116.41 | %sft | 5375.6814 | 5375.6814
23 | 1st class deodar wood wrought. Joinery in doors and windows etc. fixed in position including
chowkats hold fasts h inges, iron tower blts. Chocks cleats, handles and cords with hooks,
etc. Deodar panelled or panelled and glazed or fully glazed. 1¾" thick. (SI, NO: 7(b) P.65)
only shuttrs.
| B. Lav: D33 | 1x2x3.25x7.0 | 46
| D33 | 1x3.25x7.0 | 23
| D33A | 1x3.25x7.0 | 23
| D26 | 1x2x2.50x7.0 | 35
127
|  |  | @ | 1273.76 | P.sft | 161767.52 | 161767.52
24 | S/F in position Aluminium chanels framming for windows & vetilators of Alcop made with
5 mm thick tinted glass glazing ( belgium ) & fly screen i/c handles stopprs & locking
arranement etc. complete.(SI,NO: 84-b P. 108)
| WFS 6 | 1x4x6.0x6.0 | 144
| WS4 | 1x2x4.0x4.0 | 32
| WFS8 | 1x8.0x6.0 | 42
| WS3K | 1x3.0x3.25 | 10
| VS2 | 1x2x2.0x2.0 | 8
236
|  |  | @ | 1647.69 | P.sft | 388854.84 | 388854.84
25 | Providing & Fixing Aluminium sheet on door pasted with glue as per requirment.(S.I NO: 61 Page 66)
| D26 | 1x2x2.50x3.0 | 15
15
|  |  | @ | 63.77 | P.sft | 956.55 | 956.55
Page No: 06
S.NO | Description | Measurement | Quantity | Rate | Unit | Amount
26 | Making & fixing steel grated doors with 1/16"thick sheeting including angle iron frame 2"x2"
⅜" and ¾" square bars 4" centre to centre with locking arrangement.(SI, NO: 24 P. 97)
| Main Gate | 1x9.0x6.0 | 54
|  |  | @ | 726.72 | P.sft | 39242.88 | 39242.88
27 | Providing & laying tiles matt & glazed or double glazed on wall or floor as wall as facing
required patterns & design & jointed with high bond of required base i/o washing & filling
of joints with glurry of white cement & pigment in deside shape with finishing cleaning etc.
complete.( 20x20x⅜ ).(RA)
| Bed Room | 1x2x14.0x10.0 | 280
| Loung | 1x16.0x11.50 | 184
|  | 1x14.0x11.50 | 161
| Skirting | 1x2x2x(14.0+10.0)x0.50 | 48
|  | 1x2x(16.0+11.50)x0.50 | 28
|  | 1x2x(14.0+11.50)x0.50 | 26
727
|  |  | @ | 275 | P.sft | 199925 | 199925
29 | Painting Guard bars, gates iron bars gratings, railings including standard barces (etc) and
similar open work. (SI,NO: 4(d) P. 76)
NEW SURFACE
| 2x Quantity of Item NO: (26) | 2x54 | 108
120
|  |  | @ | 2116.41 | %sft | 2539.692 | 2539.692
30 | Laying floors of approved coloured glazed tiles ¼" thick laid in white cement & pigment on
a bed of ¾" thick cement mortar 1:2 (SI,NO: 25 P. 43)
| Passage | 1x3.0x4.37 | 25
| Bath | 1x2x4.50x4.0 | 36
61
|  |  | @ | 27747.06 | %sft | 16925.7066 | 16925.7066
31 | Glazed tile dado ¼" thick kaid in pigment over 1:2 cement sand mortar ¾" thick including
finishing. (SI, NO: 38 P.45)
| Passage Floor | 1x2x2x(4.50+4.0)x5.50 | 187
| " | 1x2x(3.0+8.37)x5.50 | 125
312
|  |  | @ | 28299.3 | %sft | 88293.816 | 88293.816
[5 empty] | S.I | 2404143
[5 empty] | NSI | 199725
[5 empty] | G: Total:- | 2603868
| Sub-Engineer |  |  | Assisitant Engineer
Education Works Sub-Division
Nawabshah
Page No: 07
S.NO | Description | Measurement | Quantity | Rate | Unit | Amount
| Sub-Engineer |  |  | Assisitant Engineer
Education Works Sub-Division
Nawabshah
18 | P/F bitumen felt paper of 60 lbs over roof i/c cleaning of roof with wire brush and removing
dust, applying bitumen coat at the rate of 34 lbs per % sft,as permix inter coatsand then laying felt
paper with 10% over laps, then applying and spreading hill sand at the rate of 1 cft for 100 sft
the cost aloso i/c necessary fire material. kerosine oil wood etc.
|  | 42.75x35.0 | 1496
| Deduction |  | 1496
| Over Roof | 1x6.50x4.12 | 27
| " | 1x7.0x2.0 | 14
41
|  | Net Qty:- 1496 - 41 = | 1455
|  |  | @ | 54.7 | P.sft | 79588.5 | 79588.5
15 | Cement plaster 1:6 upto 20" height.(b) ½" thick. (SI, NO: 13(b) P. 58)
29859
|  | Net Qty:- 75526 - 3534 = | -29859
|  |  | @ | 2206.6 | %sft | -658868.694
16 | Cement plaster 1:4 upto 20" height.(a) ⅜" thick. (SI, NO: 11(a) P. 58)
|  | Qty: same as above item No:(14) | -29859
|  |  | @ | 2197.52 | %sft | -656157.4968 | -656157.4968
28 | Providing insulation of 2" thick in two layers of thermopore 1" thick on roof floor all as per
drawing & direction by the Engineer duly insulated with 2" thick 1:2:4 screeding (item NO 27)
| Over Roof | 42.75x35.0 | 1496
1496
Deduction
|  | 4.12x6.50 | 27
|  | 7.0x2.0 | 14
41
|  | Net Qty:- 1496 - 41 = | 1455
|  |  | @ | 24 | P.sft | 34920
3 | Erection & removal of centering for R.C.C. or plain cement concrete works of Deodar Wood
(2nd-class).(SI,NO: 19a (ii) P.18)
| Poarch B/W Footing | 2x2x16.0x1.13 | 72
| Side Wall B/W Poarch | 2x2x21.0x6.0 | 504
| " | 2x14.0x1.13 | 32
|  | 1x2x20.0x6.0 | 240
848
|  |  | @ | 3127.41 | %sft | 26520.4368
4 | Cement concrete plain including placing compcting, finishing and curing, complete (including
screening and washing of stone aggregate without shuttering.). (SI, NO: 5 (g) P.16)
Ratio 1:2:6
| Poarch | 1x2x16.0x1.13x1.25 | 45
| B/W Padestal | 1x2x21.0x1.0x6.0 | 252
| B/W Footing | 1x14.0x1.13x1.25 | 20
| B/W Pedastel | 1x20.0x1.0x6.0 | 120
437
|  |  | @ | 12923.9 | %cft | 56477.443 | 56477.443
Page No: 02
S.NO | Description | Measurement | Quantity | Rate | Unit | Amount
5 | Reinforced cement concrete work including all labour and material except the cost of steel
reinforcement and its labour for bending and binding which will be paid separately. This rate
also includes all kinds of forms moulds. Lifting shuttering curing rendering and finishing the
exposed surface (including screening and washing of shingle)
R.C. work in roof slab, beams columns rafts. Lintels and other structural members laid in
situ or precast laid in position completed in all respects. 1:1-1/2:3. (SI, NO: 6i P. 19)
Padestal Column
| Poarch PC-4 | 1x2x1.0x1.0x6.0 | 12
| G/F Super Column C1 | 55x0.75x1.50x9.0 | 557
| C2 | 64x0.75x2.0x9.0 | 864
| C3 | 6x0.75x2.50x9.0 | 101
| C4 | 105x1.0x1.0x9.0 | 945
2479
| F/F Super Column C1 | 47x0.75x1.50x9.0 | 476
| C2 | 64x0.75x2.0x9.0 | 864
| C3 | 6x0.75x2.50x9.0 | 101
| C4 | 105x1.0x1.0x9.0 | 945
2386
|  | Total:- Qty 2479 + 2386 = | 4865
|  |  | @ | 349 | P.cft | 1697885 | 1697885
6 | Reinforced cement concrete work including all labour and material except the cost of steel
reinforcement and its labour for bending and binding which will be paid separately. This rate
also includes all kinds of forms moulds. Lifting shuttering curing rendering and finishing the
exposed surface (including screening and washing of shingle)
R.C. work in roof slab, beams columns rafts. Lintels and other structural members laid in
situ or precast laid in position completed in all respects. 1:2:4. (SI, NO: 6i P. 19)
"A" | Footing
| Poarch F2 | 1x2x6.0x6.0x1.50 | 108
| U.G Tank Bot | 1x40.0x26.0x1.00 | 1040
| U.G Tank L/Wall | 2x38.0x0.75x8.0 | 456
| U.G Tank S/Wall | 3x22.0x0.75x8.0 | 396
| U.G Tank Top Slab | 1x44.0x28.0x0.50 | 616
2616
"B" | Door+Windows Lantel
| Male+F.male+Conf: F/S+B/S | 2x116.63x0.75x1.0 | 175
| Conf:+Off+P.A Visit Mid | 1x81.62x0.75x1.0 | 61
| Conf:+Off+P.A Visit Mid | 1x68.46x0.75x1.0 | 51
| Male+F.Male Tech: | 2x30.0x0.75x1.0 | 45
| Principal | 1x20.0x0.75x1.0 | 15
| P.A + V.Prin | 1x13.25x0.75x1.0 | 10
| B/S C/Room | 2x215.25x0.75x1.0 | 323
| L/S+R/S G.Lav: | 2x23.0x0.75x1.0 | 35
| Clvert Slab | 1x26.0x9.0x0.75 | 176
891
Page No: 03
S.NO | Description | Measurement | Quantity | Rate | Unit | Amount
"C" | G/F Roof Beam
| Male+F.male+Conf: F/S+B/S | 2x116.63x0.75x1.0 | 175
| Conf:+Off:+P.A Visit Mid B-16 | 1x81.62x0.75x2.0 | 122
| Conf:+Off:+P.A Visit Mid B-15 | 1x68.46x0.75xx2.0 | 103
| Prin: bath B-15 | 1x4.50x0.75x2.0 | 7
| Prin:+V.Prin: Corid: B-14 | 1x198.67x0.75x2.0 | 298
| Prin:+V.Prin: Corid: B-9 | 1x198.67x0.75x1.50 | 224
| Stair Beam B-25 | 2x10.0x0.75x2.0 | 30
| L/S+R/S Stair Beam B-22 | 2x1x27.50x0.75x2.0 | 83
| L/S+R/S Stair Beam B-211 | 2x1x20.75x0.75x2.0 | 62
| Male+F.maleTech: S/Beam B-19 | 4x30.0x0.75x2.0 | 180
| Male+F.MaleTech: S/Beam B- | 2x2x16.0x0.75x2.0 | 96
| Principal S/Beam B-25 | 1x20.0x0.75x2.0 | 30
| Conf:+ Off: B-21, 24 | 4x15.0x0.75x2.0 | 90
| P.A-V.Prin: Short Beam B-9 | 4x13.25x0.75x2.0 | 80
| L/S+R/S Centre Corid: B-9 | 3x2x87.0x0.75x1.50 | 588
| B/S C/R L/Beam B-1,2,3,4,5 | 2x21.25x0.75x2.0 | 645
| Corid: Beam B-9 | 1x197.75x0.75x1.50 | 222
| C/R Short Beam B-12 | 9x24.0x0.75x2.0 | 324
| Nursery Short Beam B-13 | 3x30.0x0.75x2.0 | 135
| C/Room T-Beam B-67 | 8x16.0x0.75x2.0 | 192
| Nursery T-Beam B-6,8 | 2x2x20.0x0.75x2.0 | 120
| G.Lav: Long Beam B-10,11 | 2x2x21.50x0.75x2.0 | 129
| Corid: Beam S/Beam B-9 | 4x6.0x0.75x1.50 | 27
| Stair Flight | 4x2x5.0x12.0x0.50 | 240
| Stair Steps | 4x12x5.0x(1.0x0.50/2) | 60
| Stair Landing | 4x1x10.0x5.0x0.50 | 100
4362
"D" | Slab
| Conf:+Ent:+Off: Slab S-12 | 1x69.0x5.75x0.50 | 198
| Male+Prin:+F.Male+P.A Slab | 1x120.67x30.75x0.50 | 1855
| Corid: Slab S-4 | 1x198.67x11.50x0.50 | 1142
| Centre Corid: Slab S-4 | 1x13.50x83.0x0.50 | 560
| L/S + R/S G.Lav; +Stair Slab S-4 | 2x19.50x27.0x0.50 | 527
| Centeral+Side Corid: | 1x3x87.0x9.50x0.50 | 1240
| B/S C/Room Slab S-2,3,4 | 1x199.75x36.25x0.50 | 3620
| Nursary Off Set Slab S-3 | 1x46.25x6.0x0.50 | 139
| L/S+R/S Ver: Slab S-4 | 2x12.75x8.75x0.50 | 112
| L/S Mid Slab | 1x3x87.0x9.50x0.50 | 1240
10633
"E" | F/F Roof Beam
| B/S C/R L/Beam B-1,2,3,4,5 | 2x215.25x0.75x2.0 | 646
| Corid: Beam B-9 | 1x197.75x0.75x1.50 | 222
| C/R Short Beam B-12 | 9x24.0x0.75x2.0 | 324
| Biology+Chem: S/Beam B-13 | 3x30.0x0.75x2.0 | 135
| C/Room T-Beam B-67 | 8x16.0x0.75x2.0 | 192
| Biology+Chem: S/Beam B-6,8 | 2x2x20.0x0.75x2.0 | 120
Page No: 04
S.NO | Description | Measurement | Quantity | Rate | Unit | Amount
| G.Lav: Long Beam B-10,11 | 2x2x21.50x0.75x2.0 | 129
| Corid: Beam S/Beam B-9 | 4x6.0x0.75x1.50 | 27
| Stair Flight | 2x2x5.0x12.0x5.0 | 120
| Stair Steps | 4x12x5.0x(1.0x0.50/2) | 60
| L/S+R/S G.Lav:;+Stair Slab S | 2x19.50x27.0x0.50 | 527
| B/S C/Room Slab S-2,3,4 | 1x199.75x36.25x0.50 | 3620
| L/S + R/S G.Lav; +Stair Slab S-4 | 2x12.75x8.75x0.50 | 112
| Corid: B-9 | 1x3x2x87.0x0.75x1.50 | 587
| (Cor B-9) | 1x197.75x0.75x1.50 | 222
| Corid: B/W Stair+Lib B-9 | 1x2x31.0x0.75x1.50 | 70
| B-14 | 1x116.17x0.75x2.0 | 174
| B-19 | 1x2x30.0x0.75x2.0 | 90
| B-17 | 1x2x26.0x0.75x2.0 | 78
| (B) 27 (6) | 1x2x36.75x0.75x2.0 | 110
| B-18 | 1x84.75x0.75x2.0 | 127
| B22 | 1x2x30.0x0.75x2.0 | 90
| B21 | 1x2x24.0x0.75x2.0 | 72
| B29 | 2x10.0x0.75x2.0 | 30
| Slab | 1x116.75x30.75x0.50 | 1795
| Offset | 1x65.50x6.50x0.50 | 213
| Roof Salab 25 | 2x2x10.0x0.75x2.0 | 60
| B21, 22 | 2x2x16.0x0.75x2.0 | 90
| Slab | 1x13.50x18.50x0.50 | 125
10167
| Total Qty:- (A+B+C+D+E)= (2616+891+4362+10633+10167)= |  | 28669
|  |  | @ | 337 | P.cft | 9661453 | 9661453
7 | Fabrication of mild steel reinforcement for cement concrete including cutting bending,
laying in position making joints and fastenings including cost of binding wire (also includes
removal of rust from bars.) Using Tor Bars. (SI, NO: 7 (b) P.20)
| Qty: Same Item No: (05+06) (4865+28669)= R.C.Cx33534x5.50/112= |  | 33534
1407.8527
|  |  | @ | 5001.97 | P.cwt | 7042036.8626 | 7042036.8626
8 | Filling watering and ramming earth under floor with new earth excavated from outside lead
upto one chain and lift upto 5feet. (SI, NO: 22 P.5)
| Poarch | 1x20.0x20.0x6.87 | 2748
2748
|  |  | @ | 3630 | %0cft | 9975.24 | 9975.24
9 | Providing and laying 1" thick topping cement concrete (1:2:4) including surface finishing and
dividing into panels. (SI, NO: 16 P. 47)
2" thick
Page No: 05
S.NO | Description | Measurement | Quantity | Rate | Unit | Amount
"A" | G/Floor
| Over Roof | 1x24.75x18.75 | 464
464
|  |  | @ | 3275.5 | %sft | 15198.32
"B" | Second Floor
| Cor: | 1x116.75x30.75 | 3590
| " | 1x6.0x64.75 | 388
| " | 1x2x192.25x8.0 | 3076
| " | 1x3x86.0x8.0 | 2164
| " | 1x16.75x192.25 | 3220
| Offset | 1x6.0x41.50 | 249
| Offset | 1x2.0x91.75 | 184
12871
|  |  | @ | 3729.26 | %sft | 479993.0546 | 479993.0546
10 | Pacca brick work in ground floor in Cement sand mortar 1:6. (SI, NO: 5( I )e P. 25)
"A" | G/Floor
| Male+Female+Conf: F/S Wall | 1x1167.67x0.75x8.0 | 700
| Conf:+Off:+P.A Visit Wall | 2x81.62x0.75x8.0 | 979
| Male+Female Tech: Bath Wall | 2x8.0x0.75x8.0 | 96
| Prin: Bath Wall | 1x4.50x0.37x8.0 | 13
| Prin:+V.Prin: Corid: Wall | 1x198.67x0.75x8.0 | 1192
| Corid: Wall | 1x98.67x0.75x3.0 | 447
| L/S +R/S Stair Wall | 2x2x21.50x0.75x8.0 | 516
| Male+F.Male Tech: Wall | 6x30.0x0.75x8.0 | 1080
| P.A +V.Prin: Shaort Wall | 3x13.25x0.75x8.0 | 239
| Centre Corid: Wall | 2x87.0x0.75x3.0 | 392
| C/R L/Wall | 2x215.25x0.75x8.0 | 2583
| Corid: Wall | 1x197.75x0.75x3.0 | 445
| C/R Short Wall | 8x24.0x0.75x8.0 | 1152
| Nursery Short Wall | 3x30.0x0.75x8.0 | 540
| G.Lav: Long wall | 2x3x21.50x0.75x8.0 | 774
| Unit p/Wall | 2x4x4.0x0.37x8.0 | 95
| Clvert Wall | 2x26.0x0.75x2.50 | 98
11341
Deduction
| Male+F.Male+Prin:+V.Prin: (D) | 7x4.0x0.75x8.0 | 168
| C/Room Door | 10x4.0x0.75x8.0 | 240
| G.Lav: Unit Bath Door | 16x3.0x0.75x7.0 | 252
| Male+F.Male+Prin:+V.Prin: (W) | 6x6.0x0.75x5.0 | 135
| C/Room Windows | 30x6.0x0.75x5.0 | 675
| G.Lav: Vent: | 14x3.0x0.75x2.0 | 63
1533
|  | Net Qty:- 11341 - 1533 = | 9808
Page No: 06
S.NO | Description | Measurement | Quantity | Rate | Unit | Amount
"B" | F/Floor
| C/R L/Wall | 2x215.25x0.75x8.0 | 2583
| Corid: Wall | 1x197.75x0.75x3.0 | 445
| C/R Short Wall | 8x24.0x0.75x8.0 | 1152
| Nursery Short Wall | 3x30.0x0.75x8.0 | 540
| G.Lav: Long Wall | 2x2x21.50x0.75x8.0 | 516
| Unit P/Wall | 2x4x0.37x8.0 | 95
| Computer Lab: End | 2x2x12.25x0.75x9.0 | 165
| 2nd Path | 2x2x11.75x0.75x9.0 | 317
| Site B/W B-19 | 1x2x2x8.37x0.75x9.0 | 226
| End | 1x2x1x12.95x0.75x9.0 | 165
| Hall (S/W) | 1x2x5.50x0.75x11.0 | 91
| Hall (S/W) | 1x2x8.75x0.75x11.0 | 144
| Hall Side (S/W) | 1x2x21.50x0.75x11.0 | 354
| Hall L/Wall | 1x2x(11.75+10.63+12.50+12.50+ 11.75)x11.0 | 1300
| Draft Wall | 1x8x7.0x0.75x3.0 | 126
| " | 1x20x7.83x0.75x3.0 | 352
| Corid: F/S | 1x3x2x10.0x0.75x3.0 | 135
8706
Deduction
| C/R Door | 10x4.0x0.75x8.0 | 240
| G.Lav: Unit Door | 10x3.0x0.75x7.0 | 158
| C/Room Windows | 30x6.0x0.75x5.0 | 675
| G.Lav: Vent: | 10x3.0x0.75x2.0 | 45
| Hall D+Comp: Lab: | 1x3x4.0x0.75x8.50 | 77
| Windows | 1x6x4.0x0.75x8.50 | 153
| Hall Windows | 1x5x4.0x0.75x8.50 | 128
|  | 1x4x2.0x0.75x8.50 | 51
1527
|  | Net Qty:- 8706 - 1527 = | 7179
|  | Total Qty:- (A+B) (9808+7179)= | 16987
|  |  | @ | 12674.36 | %cft | 2152993.5332 | 2152993.5332
11 | Providing and fixing G.I frames / chowkhats of size 7" x 2" or 4½" x 3" for door using/
window using 20 gauge G.I. sheet i/c welded hinges and fixing at site with necessary hold
fasts filling with cement sand slurry of tation 1:6 and repairing the jambs. The cost also i/c
carriage tools and plants used in making and fixing.(SI, NO: 28/29 P. 98)
"A" | Door Using
(i) | G/Floor
| Male+F.Male+Prin+V.Prin (D) | 7x1x30.0 | 210
| C/R Door | 10x1x30.0 | 300
| G.Lav: Unit+Bath Door | 16x1x17.0 | 272
Page No: 07
S.NO | Description | Measurement | Quantity | Rate | Unit | Amount
(ii) | F/Floor
| C/Room Door | 10x1.0x30.0 | 300
| G.Lav: Unit Door | 10x1x17.0 | 170
| " | 3x1x30.0 | 90
1342
|  |  | @ | 228.9 | P.rft | 307183.8 | 307183.8
"B" | Windows Using
(i) | G/Floor
| C/Room Windows | 30x1x44.0 | 1320
| G.Lav: Vent: | 14x1x10.0 | 140
| " | 11x1.0x44.0 | 484
(ii) | F/Floor
| C/Room Windows | 30x1x44.0 | 1320
| G.Lav: Vent: | 10x1.0x10 | 100
| " | 4x1x38.0 | 152
3516
|  |  | @ | 240.5 | P.rft | 845598 | 845598
12 | S/F in position Aluminium chanels framming for windows & vetilators of Alcop made with
5 mm thick tinted glass glazing ( belgium ) & fly screen i/c handles stopprs & locking
arranement etc. complete.(SI,NO: 84-b P. 108)
| Male+F.Male+Prin:V.Prin:(W) | 6x6x5.0 | 180
180
|  |  | @ | 1647.69 | P.sft | 296584.2
13 | S/F in position Aluminium chanels framming for hinged doors or Alcop made with 5 mm
thick tinted glass glazing ( belgium ) and Alpha ( Japan ) locks i/c handles stopprs etc.
(Bronze)(SI,NO: 83-b P.108)
| Ent: Door | 1x5.0x8.0 | 40
40
|  |  | @ | 1507.66 | P.sft | 60306.4
14 | Pacca brick work in foundation and plinth in.1:6. (SI,NO: 4( I )e. P. 25)
| Main Building Steps | 1x20.0x4.0x1.0 | 80
| " | 1x20.0x3.0x0.50 | 30
| " | 1x20.0x2.0x0.50 | 20
| " | 1x20.0x1.0x0.50 | 10
140
|  |  | @ | 11948.36 | %cft | 16727.704 | 16727.704
15 | Cement plaster 1:6 upto 20" height.(b) ½" thick. (SI, NO: 13(b) P. 58)
G/Floor
| Male.Female Teacher Wall | 2x2x(16.0+30.0)x11.0 | 2024
| Male+F.male Tech Bath wall | 2x2x(8.0+9.0)x6.0 | 408
| Princ: Wall | 1x2x(12.25+20.0)x11.0 | 710
| P.A & Visit Wall | 1x2x(16.0+13.25)x11.0 | 643
| Bath Wall | 6x2x(4.50+6.42)x11.0 | 1441
| Bath Wall | 2x2x(25.0+15.0)x11.0 | 1760
Page No: 08
S.NO | Description | Measurement | Quantity | Rate | Unit | Amount
| Conf:+ Off: Wall | 2x2x(16.67+13.25)x11.0 | 1316
| V.Prin: + Exam: Wall | 1x2x(81.62+6.0)x11.0 | 1928
| Corid: Wall | 2x14.75x11.0 | 325
| B/S Corid: Wall | 1x2x(197.08+6.0)x11.0 | 4468
| Stair Case Wall | 2x2x21.50x11.0 | 946
| Centre Corid: Wall | 2x2x21.50x11.0 | 1914
| " | 1x2x2x(25.25+30.0)x11.0 | 2431
| " | 1x2x(63.25+35.75)x11.0 | 2178
| B/S C/Room Wall | 8x2x(16.0+24.0)x11.0 | 7040
| Nursery Wall | 2x2x(20.0+30.0)x11.0 | 2200
| Stair Case Wall | 2x2x21.50x11.0 | 946
| G.Lav: Wall | 2x2x2x21.50x6.0 | 708
| B/S C/Room Corid: Wall | 1x2x(196.25+6.0)x11.0 | 4450
Building O/S Wall
| Male+Conf:+Off:+F.male Wall | 1x2x(198.67+29.0)x13.0 | 5919
| L/S+R/S Male+F,male Wall | 2x30.75x13.0 | 800
| Col:Offset | 26x2x1.25x13.0 | 845
| Centre Corid: Wall | 2x1x87.0x13.0 | 2262
| B/S C/Room Wall | 1x2x(215.25+40.25)x13.0 | 6643
F/Floor
| B/S C/Room Wall | 8x2x(16.0+24.0)x11.0 | 7040
| Nursery Wall | 2x2x(20.0+30.0)x11.0 | 2200
| Stair Case Wall | 2x2x21.50x11.0 | 946
| G.Lav: Wall | 2x2x(8.0+21.50)x6.0 | 708
| B/S C/Room Corid: Wall | 1x2x(196.25+6.0)x11.0 | 4450
Building O/S Wall
| B/S C/Room Wall | 1x2x(21.25+40.25)x11.50 | 5877
75526
Deduction
G/Floor
| Male.Female Prin: V.Prin: (D) | 7x4.0x8.0 | 224
| C/Room Door | 10x4.0x8.0 | 320
| G.Lav: Unit + bath Door | 16x3.0x7.0 | 336
| Male+F.male Tech Bath (W) | 6x6.0x5.0 | 180
| C/Room Windows | 30x6.0x5.0 | 900
| G.lav: Vent: | 14x3.0x2.0 | 84
F/Floor
| C/Room Door | 10x4.0x8.0 | 320
| G.Lav: Unit + bath Door | 10x3.0x7.0 | 210
| C/Room Windows | 30x6.0x5.0 | 900
| G.lav: Vent: | 10x3.0x2.0 | 60
3534
|  | Net Qty:- 75526 - 3534 = | 71992
|  |  | @ | 2206.6 | %sft | 1588575.472
Page No: 09
S.NO | Description | Measurement | Quantity | Rate | Unit | Amount
16 | Cement plaster 1:4 upto 20" height.(a) ⅜" thick. (SI, NO: 11(a) P. 58)
|  | Qty: same as above item No:(14) | 71992
|  |  | @ | 2197.52 | %sft | 1582038.5984 | 1582038.5984
17 | 1st class deodar wood wrought. Joinery in doors and windows etc. fixed in position including
chowkats hold fasts h inges, iron tower blts. Chocks cleats, handles and cords with hooks,
etc. Deodar panelled or panelled and glazed or fully glazed. 1¾" thick. (SI, NO: 7(b) P.65)
only shuttrs.
G/Floor
| C/Room Windows | 30x4x1.42x3.75 | 639
| G.Lav: Vent: | 14x2.75x1.75 | 67
F/Floor
| C/Room Windows | 30x4x1.42x3.75 | 639
| G.Lav: Vent: | 10x2.75x1.75 | 48
1393
|  |  | @ | 902.93 | P.sft | 1257781.49 | 1257781.49
18 | Providing & laying tiles glazed 6"x 6"x ¼" on floor or wall facing in required colour &
pattern of STILE specification jointed in white cement & pigment over a base of 1:2 grey
cement mortar ¾" thick including washing & filling of joints with slaurry of white cement
& pigment in desired shape with finishing cleaning & cost of wax polish etc. complete
including cutting tiles to proper profile.(SI,NO: 60 P.47)
| Pourch Columin | 2x6.0x11.0 | 132
132
|  |  | @ | 30509.77 | %.sft | 40272.8964
19 | D.P.C. with cement sand Ratio 1:2 mixed with dampo ¾" thick (SI,NO: 69(b) P.107)
| U.G Tank | 2x2x(17.50+22.0)x8.0 | 1264
1264
|  |  | @ | 952.88 | %.sft | 12044.4032
20 | Supplying & fixing windows printed blinds ( Horizontal / Vertical ) with plain design and of
approved colour i/c fixing windows with necessary accessories.(SI,NO: 71 P.75)
| Prin:+V.Prin:+Male Windows | 7x1x7.0x7.0 | 343
343
|  |  | @ | 91.11 | %.sft | 31250.73
21 | Providing & Fixing colour crete jto wall surface to provide, durable crust and aesthetics having
thickness upto 3/4" with specified colour having water fire and temite resistance (upto 20'-0) height)
(S.I No: 44 Page: 56)
Building O/S Wall
| Male+ Conf:+Off:+F.Male Wall | 1x2x(198.67+29.0)x18.0 | 8196
| L/S+R/S Male+F.Male Wall | 2x30.75x18.0 | 1107
| Col: Offset | 26x2x1.25x18.0 | 1170
| Centre Corid: Wall | 2x1x87.0x18.0 | 3132
| B/S C/Room Wall | 1x2x(215.25+40.25)x33.0 | 16863
30468
|  |  | @ | 6319.5 | %.sft | 1925425.26
Page No: 10
S.NO | Description | Measurement | Quantity | Rate | Unit | Amount
22 | Providing & laying HALLA or pattern tiles glazed 6"x 6" x½" on floor or wall facing in
required floor & pattern of STILE specification jointed in white cement & pigment over a
base of 1:2 grey cement mortar ¾" thick including washing & filling of joins with slaurry
of white cement and pigment in desired shape with finishing claning & cost of wax polish etc.
complete including cutting tiles to proper profile.(SI, NO: 61 P. 54)
| Buildg: P/P Wall | 1x2x(219.25+44.25)x1.50 | 791
| F/S Col: Osset | 28x2x1.25x15.0 | 1050
1841
|  |  | @ | 47651.56 | %sft | 877265.2196 | 877265.2196
23 | Laying floors of approved coloured glazed tiles ¼" thick laid in white cement & pigment on
a bed of ¾" thick cement mortar 1:2 (SI,NO: 25 P. 43)
G/Floor
| G.Lav: Unit | 2x5x4.0x4.0 | 160
| Passage Floor | 2x21.50x3.58 | 154
314
|  |  | @ | 27747.06 | %sft | 87125.7684 | 87125.7684
24 | Glazed tile dado ¼" thick kaid in pigment over 1:2 cement sand mortar ¾" thick including
finishing. (SI, NO: 38 P.45)
G/Floor
| Male+Female Tech: Toilet | 2x2x2x(4.0+5.0)x5.0 | 360
| Passage Floor | 2x2x(8.0+3.83)x5.0 | 240
| Prin: Bath | 1x2x(4.50+6.42)x5.0 | 110
| P.A & Visitor Bath | 1x2x(4.50+6.42)x5.0 | 110
#REF!
|  | Net Qty:- 2520 - 450 = | #VALUE!
|  |  | @ | 28299.3 | %sft | #VALUE! | #VALUE!
25 | Laying white 3/4" thick marble flooring fine dressed in the surface without winging set in lime mortar
1:2 including rubbing & polishing of the joints. (SI,NO: 28 P.43)
G/Floor
| Stair Case | 2x10.0x21.0 | 420
| Prin:+V.P B/S Corid: | 1x197.17x6.0 | 1183
| Stair Case | 2x10.0x21.50 | 430
| C/Room | 8x16.0x24.0 | 3072
F/Floor
| C/Room | 8x16.0x24.0 | 3072
| Stair Steps | 6x24x5.0x1.0 | 720
| Landing | 6x10.0x5.0 | 300
9197
|  |  | @ | 567.48 | P.sft | 5219113.56 | 5219113.56
26 | Providing and fixing ⅜" thick marble tiles of approved quality & colour shade size
8" x 4/6" x 4" in dado skirting & facing removal / tucking of existing plaster surface etc.
over ½" thick of cement mortar 1:3 setting mortar base including filling the joints &
washing the tiles with white cement slurry, current, finishing cleaning and polishing etc.
complete.(SI,NO: 68 P.55)
G/Floor
| Stair Case Wall | 2x2x21.50x0.50 | 43
| Stair Case Wall | 2x2x21.50x0.50 | 43
F/Floor
| Stair Case Wall | 2x2x21.50x0.50 | 43
| Stair Step Rizer | 6x24x5.0x0.50 | 360
489
|  |  | @ | 186.04 | P.sft | 90973.56 | 90973.56
27 | Primary coat of chalk under distempering.(SI,NO: 23 P.54)
| W/Shop+Sci: Hall+DRG | 4x26.67x17.58 | 1875
| T-Beam | 2x8x2x17.58x2.0 | 1125
| Vernd: Celling | 2x54.0x8.50 | 918
| A/C Off: Celling | 1x20.0x17.58 | 352
| Gen: Off: Celling | 1x33.25x17.58 | 585
| P.A Off: Celling | 1x12.92x17.58 | 227
| Prin: Off: Celling | 1x26.67x17.58 | 469
| Steno Celling | 1x6.0x12.75 | 77
| Bath Celling | 1x6.0x4.50 | 27
| Corid: Celling | 2x11.25x50.50 | 1136
| Stair Case Celling | 2x10.50x18.0 | 378
| C/Room Celling | 10x25.25x18.0 | 4545
| T-Beam | 1x10x2x18.0x2.0 | 720
| F/S Corid: Celling | 2x63.50x6.0 | 762
Page No: 12
S.NO | Description | Measurement | Quantity | Rate | Unit | Amount
| Staff Room Celling | 1x20.42x18.0 | 368
| Passage Celling | 1x7.33x5.17 | 38
| Bath Celling | 1x4.50x6.0 | 27
| Tea Celling | 1x4.0x4.0 | 16
| Lobby Celling | 1x16.0x38.0 | 608
| Toilet Celling | 1x25.25x18.0 | 455
| B/S Corid: Celling | 2x99.50x6.0 | 1194
| Lab: Celling | 2x40.0x17.58 | 1406
| Lab: Celling | 1x25.83x24.75 | 639
| Store Celling | 2x13.33x12.25 | 327
| Comp: Celling | 1x20.08x13.58 | 273
| Store Celling | 1x7.08x17.58 | 124
| Lobby Celling | 1x13.33x12.08 | 161
| Lib: Celling | 1x13.33x17.58 | 235
| Vernd: Celling | 1x53.0x3.17 | 168
| Corid: Celling | 2x11.25x50.50 | 1136
| Stair Case Celling | 2x10.50x18.0 | 378
| C/Room Celling | 11x25.25x18.0 | 5000
| T-Beam | 1x11x2x18.0x2.0 | 792
| F/S Corid: Celling | 2x63.50x6.0 | 762
| Lobby Celling | 1x16.0x38.0 | 608
| Toilet Celling | 1x25.25x18.0 | 455
| B/S Corid: Celling | 2x99.50x6.0 | 1194
| " | 1x2x25.25x30.0 | 1515
| " | 1x63.25x35.75x14.0 | 2261
G/Floor
| Male+F.Male Tech: Wall | 2x2x(16.0+30.0)x10.50 | 1932
| Male+F.Male Tech: Bath Wall | 2x2x(8.0+9.0)x6.0 | 408
| P.A & Visit Wall | 1x2x(16.0+13.25)x10.50 | 614
| Bath Wall | 6x2x(4.50+6.42)x10.50 | 1376
| Conf:+Off: Wall | 2x2x(25.0+15.0)X10.50 | 1680
| V.Prin:+Exam: Wall | 2x2x(16.67+13.25)x10.50 | 1256
| Corid: Wall | 1x2x(81.62+6.0)x10.50 | 1840
| Corid: Wall | 2x14.75x10.50 | 309
| B/S Corid: Wall | 1x2x(197.08+6.0)x10.50 | 4267
| Stair Case Wall | 2x2x21.50x10.50 | 903
| Centre Corid: Wall | 1x2x87.0x10.50 | 1827
| B/S C/Room Wall | 8x2x(16.0+24.0)x10.50 | 6720
| Nursery Wall | 2x2x(20.0+30.0)x10.50 | 2100
| Stair Case Wall | 2x2x21.50x10.50 | 903
| G.Lav: Wall | 2x2x(8.0+21.50)x6.0 | 708
| B/S C/Room Corid: Wall | 1x2x(196.25+6.0)10.50 | 4247
F/Floor
| B/S C/Room Wall | 8x2x(16.0+24.0)x10.50 | 6720
| Nursery Wall | 2x2x(20.0+30.0)x10.50 | 2100
| Stair Case Wall | 2x2x21.50x10.50 | 903
Page No: 13
S.NO | Description | Measurement | Quantity | Rate | Unit | Amount
| G.Lav: Wall | 2x2x(8.0+21.50)x6.0 | 708
| B/S C/Room Corid: Wall | 1x2x(196.25+6.0)10.50 | 4247
| " | 2x2x(25.25+30.0)x11.0 | 2431
| " | 1x2x(63.25+35.75)x14.0 | 2772
84307
Deduction
G/Gloor
| Male+F.Male+Prin+V.Prin(D) | 7x4.0x5.0 | 140
| C/Room Door | 10x4.0x5.0 | 200
| G.Lav: Unit+Bath Door | 16x3.0x2.0 | 96
| Male+F.Male+Prin+V.Prin W | 6x6.0x5.0 | 180
| C/Room W | 30x6.0x5.0 | 900
| G.Lav: Vent: | 14x3.0x2.0 | 84
F/Floor
| C/Room Door | 10x4.0x5.0 | 200
| G.Lav: Unit Door | 10x3.0x2.0 | 60
| C/Room Win | 30x6.0x5.0 | 900
| G.Lav: Vent: | 10x3.0x2.0 | 60
2820
|  | Net Qty:- 84307 - 2820 = | 81487
|  |  | @ | 442.75 | %sft | 360783.6925 | 360783.6925
28 | Distempering. (SI,NO: 24 P.54)
Three Coats.
|  | Qty same Item NO. (27) | 81487
|  |  | @ | 1079.65 | %sft | 879774.3955 | 879774.3955
29 | Painting Guard bars, gates iron bars gratings, railings including standard barces (etc) and
similar open work. (SI,NO: 4(a) P. 76)
NEW SURFACE
G/Floor
| Male+F.male+Prin+V.Prin: D | 7x2x4.0x8.0 | 448
| C/Room Door | 10x2x4.0x8.0 | 640
| G.Lav: Vent: | 14x2x3.0x2.0 | 168
F/Floor
| C/Room Door | 10x2x4.0x8.0 | 640
| G.Lav: Vent: | 10x2x3.0x2.0 | 120
2016
|  |  | @ | 2116.41 | %sft | 42666.8256 | 42666.8256
30 | Extra labour for 1st floor ( R.C.C ) SI,NO: 6(d) P.19)
|  | Quantity same as above item (6 E) | 10167
10167
|  |  | @ | 12.1 | Pcft | 123020.7 | 123020.7
31 | Extra labour for lifting steel 1st floor.
|  | Quantity same as above item (6E) | 544.6607
544.6607
|  |  | @ | 151.25 | Pcft | 82379.933
Page No: 14
S.NO | Description | Measurement | Quantity | Rate | Unit | Amount
32 | Extra labour for Brick Massonary (First Floor) SI.6(ii) P. 26)
|  | Quantity same as above item (6E) | 7179
7179
|  |  | @ | 438.6 | %cft | 31487.094
33 | Supplying & fixing in position iron / steel grill of ¾" x ¼" size flat iron of approved
designe including painting 3 coats etc. complete wight not tobe less than 3.7 Lbs/sq foot of
finished grill.(SI, NO: 26 P.97)
G/FloorBU
| Male+F.Male +Prin+V.Prin: W | 6x6.0x5.0 | 180
| C/Room Win | 30x6.0x5.0 | 900
F/Foor
| C/Room Win | 30x6.0x5.0 | 900
1980
|  |  | @ | 180.5 | P.sft | 357390 | 357390
34 | S/F false cailling of plaster of paris, in pannels inclding making frame, work Deodar wood
including painting with Soligia paint. (SI,NO: 52 P.72)
| Prin: Celling | 1x12.25x20.0 | 245
245
|  |  | @ | 25293.42 | %sft | 61968.879
35 | Providing & laying tiles matt & glazed or double glazed on wall or floor as wall as facing
required patterns & design & jointed with high bond of required base i/o washing & filling
of joints with glurry of white cement & pigment in deside shape with finishing cleaning etc.
complete.( 20x20x⅜ ).(RA)
| M/F Tech: F/: | 2x16.0x30.0 | 960
| M/F Tech: F/: | 2x2x(16.0+30.0)x0.50 | 92
| P.A & Visitors | 1x16.0x13.25 | 212
| P.A & Visitors | 1x2x(16.0+13.25)x0.50 | 29
| Conf: + Off: Floor | 2x25.0x15.0 | 750
| Conf: + Off: Floor | 1x2x(25.0+15.0)x0.50 | 40
| V.Prin: Exam Floor | 2x16.67x13.25 | 442
| V.Prin: Exam Floor | 1x2x(16.67+13.25)x0.50 | 29
| Conf: + Off: Floor | 1x2x25.25x30.0 | 1515
| " | 1x2x2x(25.25+30.0)x0.50 | 111
| Hall: | 1x63.25x35.75 | 2261
| " | 1x2x(63.25+35.75)x0.50 | 99
6540
Deduction
| M/F P+ V.Prin: Door | 7x4.0x3.0 | 84
84
|  | Net Qty:- 6540 - 84 = | 6456
|  |  | @ | 246 | P.sft | 1588176
Page No: 15
S.NO | Description | Measurement | Quantity | Rate | Unit | Amount
36 | P/F 1/2" thick Verona marble tiles of approved quality & colour shade size 12"/6"x1/2" in dado skirting
& facing removal/tucking of existing plaster surface etc over 1/2" thick base of cement morter 1:3 setting
base i/c filling the joints & meshing tiles with white cement slurry current, clearing etc complete (R.A)
| Ent: Wall | 2x37.25x0.50 | 37
| P.Corid: Wall | 2x34.75x0.50 | 35
| V.Prin: Corid: Wall | 2x34.83x0.50 | 35
| P.Corid: Wall | 1x2x(81.62+6.0)x0.50 | 88
| Corid: Wall | 2x14.75x0.50 | 15
| B/S Corid: Wall | 1x2x(197.08+6.0)x0.50 | 203
| Centre Corid: Wall | 1x2x87.0x0.50 | 87
| B/S C/Room Wall | 8x2x(16.0+24.0)x0.50 | 320
| Nursery Wall | 2x2x(20.0+30.0)x0.50 | 100
| B/S C/Room Corid: Wall | 1x2x(196.25+6.0)x0.50 | 202
| B/S C/Room Wall | 8x2x(16.0+24.0)x0.50 | 320
| Nursery Wall | 2x2x(20.0+30.0)x0.50 | 100
| B/S C/R Corid: Wall | 1x2x(196.25+6.0)x0.50 | 202
1744
Deduction
| C/R Door | 10x4.0x3.0 | 120
| C/R Door | 10x4.0x3.0 | 120
240
|  | Net Qty:- 1744 - 240 = | 1504
|  |  | @ | 152.84 | P.sft | 229871.36
37 | P/F Verona grade-1 Marble flooring 24"x12"x3/4" in Bed over 3/4" thick cement mortor 1:2
etc complete in all respect i/c chemical polish (R.A) Attached
| Ent: Floor | 1x12.0x37.25 | 447
| P.Corid: Floor | 1x34.75x6.0 | 209
| V.Prin: Corid: Floor | 1x34.83x6.0 | 209
| Nursery Floor | 2x20.0x30.0 | 1200
| Corid: Offset | 1x74.25x2.0 | 149
| Centre Corid: Floor | 1x8.0x87.0 | 696
| Bio+Ch: Lab: | 2x20.0x30.0 | 1200
| Corid: Offset | 1x214.67x6.0 | 1288
| Corid: | 1x74.25x2.0 | 149
| Corid: | 1x214.67x6.0 | 1288
6835
|  |  | @ | 201.23 | P.sft | 1375407.05
38 | P/L Porcelence tiles glazed polishing 24"x24"x1/2"x on floor or wall facing in required colour in
white cement & pigment over a base of 1:2 grey C.M 3/4" thick i/c washing and filling joints with slurry
of white cement & pigment in desired shape with finishing cleaning & coats of wax polish i/c cutting
tiles to proper profile. (R.A)
| Prin: Floor | 1x12.25x20.0 | 245
| Prin: Floor | 1x2x(12.25+20.0)x0.50 | 32
277
|  |  | @ | 450 | P.sft | 124650
Page No: 16
S.NO | Description | Measurement | Quantity | Rate | Unit | Amount
39 | Borrowpit excavation undressed lead upto 100ft. (SI, NO: 3 P. 1)
Ordinarry soil.
| B/S | 1x250.0x53.0x4.50 | 59625
| B/W Model School | 1x2x86.0x77.0x5.83 | 77213
136838
|  |  | @ | 2117.5 | %0cft | 289754.465
40 | Laying Earth work compaction (soft, ordinary or hard soil) (SI, NO: 13 P. 3)
|  | Qty same as above item(39) | 136838
|  |  | @ | 263 | %0cft | 35988.394
41 | Two coats of bitumen laid hot using 34 lbs for %sft over roof and blinded with sand at one
Cft per % Sft. (SI, NO: 13 P.41)
| C/Room Over Roof | Qty same as above item(9) (A+B) | 464
12871
13335
|  |  | @ | 1887.4 | %sft | 251684.79 | 251684.79
#VALUE!
| Sub-Engineer |  |  | Assisitant Engineer
Education Works Sub-Division
Nawabshah
Page No: 17
S.NO | Description | Measurement | Quantity | Rate | Unit | Amount
39 | Laying Boticena marble flooring fine dressed in the surface with out currying set in lime mortar 1:2
i/c rubbing & polishing of the joints 3/4" thick. (R.A)
| Ent: Floor | 1x12.0x37.25 | 447
| P.Corid: Floor | 1x34.75x6.0 | 209
| V.Prin: Corid: Floor | 1x34.83x6.0 | 209
| Nursery Floor | 2x20.0x30.0 | 1200
| Corid: Offset | 1x74.25x2.0 | 149
| Centre Corid: Floor | 1x8.0x87.0 | 696
| Bio+Ch: Lab: | 2x20.0x30.0 | 1200
| Corid: Offset | 1x214.67x6.0 | 1288
| Corid: | 1x74.25x2.0 | 149
| Corid: | 1x214.67x6.0 | 1288
6835
|  |  | @ | 350 | P.sft | 2392250
41 | Making & fixing wooden cabinet American / Italian style with shetters of lassani wood sheet 3/4"
thick framme work class deoder wood 2" x1" pasted with classic formica & 18" deep including necessary
cost also including necessary tools & plants to be used in making etc complete directed by the engineer
incharge etc complete (R.A)
| Prin: Room Cabinet | 1x3.0x7.0 | 21
21
|  |  | @ | 774.2 | P.sft | 16258.2
[5 empty] | N.S.Items | 2408508.2
[5 empty] | S.Item | #REF!
[5 empty] | Total Rs. | #REF!
| Sub-Engineer |  |  | Assisitant Engineer
Education Works Sub-Division
Nawabshah
29 | Preparing the surface & painting with matt finish i/c rubbing the surface with Bathy
( silicon carbide rubbing brick ) filling the voids with zink / chalk/plaster of parise mixture.
Applying frist coat premix making the surface smooth & then painting 3 coats with matt
finish of approved make etc.complete.(New Surface) (SI,NO: 36 P.61)
|  |  | @ | 50970 | %sft | 1437354 | 1437354
16 | Providing and fixing with sunk iron screws wooden architrave approved design / Shaape having width not less
than 2-1/2 incheses. (SI 60 P No. 66)
| C/Room Door | 10x1x20.0 | 200
| C/Room Windows | 30x1x22.0 | 660
| G.Lav: Unit+Bath Door | 10x1x17.0 | 170
1030
|  |  | @ | 49.97 | %sft | 51469.1
35 | Providing & Fixing False Ceilling of gypsum board in paneels of req: design and size in/c frame work
of aluminium T-section hanged with nails wire to ceilling and etc complete. (R.A)
| Male+F.Male Tech: Ceilling | 2x16.0x30.0 | 960
| Prin: Celling | 1x12.25x20.0 | 245
| P.A & Visitor Celling | 1x16.0x13.25 | 212
| Conf: + Off: Celling | 2x25.0x15.0 | 750
| V.Prin+Exam Celling | 2x16.67x13.25 | 442
2609
|  |  | @ | 110 | P.sft | 286990
4 | Reinforced cement concrete work including all labour and material except the cost of steel
reinforcement and its labour for bending and binding which will be paid separately. This rate
also includes all kinds of forms moulds. Lifting shuttering curing rendering and finishing the
exposed surface (including screening and washing of shingle)
R.C. work in roof slab, beams columns rafts. Lintels and other structural members laid in
situ or precast laid in position completed in all respects. 1:2:4. (SI, NO: 6i P. 19)
Plinth Beam
| C/R L/Wall | 1x3x43.75x1.50x0.50 | 98
| C/R S/Wall | 1x3x15.625x1.50x0.50 | 35
| Ver: S/Wall | 1x2x6.625x1.50x0.50 | 10
| C/R Tie Beam | 2x18.25x0.75x1.50 | 41
| Ver: L/Wall Areches | 1x43.37x0.75x2.0 | 65
| S/Wall | 1x2x7.0x0.75(3+4.50) | 39
| Plate | 4x2.0x1013x0.50 | 50
| Ver: L/Wall Areches | 1x43.37x1.125x1.0 | 48
Lintel
| C/R Door | 2x5.50x1.13x0.75 | 9
| C/R Windows | 2x6.0x1.13x0.75 | 10
| C/R B/Side | 2x2x6.0x0.75x0.75 | 14
Slab
| Ver: C/R Roof | 1x46.375x29.375x0.42 | 572
| C/Wall M.Gate Col: | 2x2.50x2.50x1.0 | 13
| " | 2x2.0x2.0x2.50 | 20
| " Column | 2x1.50x1.50x7.0 | 32
| Lav: Lintel | 1x10.25x0.75x1.0 | 8
| " Roof Slab | 1x12.25x8.50x0.42 | 44
| S.Tank Bottom Slab | 1x6.0x7.0x0.42 | 18
| " Top | 1x6.0x7.0x0.25 | 11
| S.Tank Slab | 1x8.0x4.0x0.25 | 8
| M/R Slab | 1x4.0x3.25x0.25 | 4
1149
Deduction
| Ver: Opening Arech | 5x5.50x0.75x0.50 | 10
| Ver: | 5x4.50x0.75x0.50 | 8
| " | 5x4.50x0.75x0.75 | 4
22
|  | Net: Qty 1149 (-) 22 = | 1127
|  |  | @ | 337 | P.cft | 379799 | 379799
Page No: 03
S.NO | Description | Measurement | Quantity | Rate | Unit | Amount
5 | Fabrication of mild steel reinforcement for cement concrete including cutting bending,
laying in position making joints and fastenings including cost of binding wire (also includes
removal of rust from bars.) Using Tor Bars. (SI, NO: 7 (b) P.20)
| Qty: Same Item No: (04) R.C.Cx 1127 x5.50/112 |  | 55.3438
|  |  | @ | 5001.97 | P.cwt | 276827.7772 | 276827.7772
6 | Filling watering and ramming earth in floor with surplus earth from foundation lead upto one
chain and lift upto 5feet. (SI, NO: 21 P.5)
| 2/3 Qty: Same as Item No. 01 (-) 1443x2/3= |  | 962
962
|  |  | @ | 1512.5 | %0cft | 1455.025 | 1455.025
7 | Filling watering and ramming earth under floor with new earth excavated from outside lead
upto one chain and lift upto 5feet. (SI, NO: 22 P.5)
| C/R floor bed | 2x19.625x15.625x1.92 | 1178
| Ver: | 1x40.75x6.625x1.92 | 518
| Approach path | 1x100.0x10.0x0.63 | 630
2326
|  |  | @ | 3630 | %0cft | 8443.38 | 8443.38
8 | Supplying and filling sand under floor and plugging in wall.(SI,NO:29 P.31)
| C/R Floo Bed | 2x19.625x15.625x0.50 | 307
| Ver: | 1x40.75x6.625x0.50 | 135
442
|  |  | @ | 1141.25 | %cft | 5044.325 | 5044.325
9 | Damp proof course with cement sand and shingle concrete (1:2:4) including 2 coats of
asphltic mixture. (SI, NO: 27 P. 23)
3" thick
| C/Wall Plinth | 1x400.0x0.75 | 300
| Lav: I/Wall | 1x3x10.625x1.125 | 36
| " S/Wall | 1x3x4.625x1.125 | 16
| " P S/Wall | 1x2x2.625x1.125 | 6
358
|  |  | @ | 3982.18 | %sft | 14256.2044 | 14256.2044
10 | Pacca brick work in ground floor in Cement sand mortar 1:6. (SI, NO: 5( I )e P. 25)
| C/R L/Wall | 1x2x43.37x1.125(11+13+11/3) | 1138
| C/R S/Wall | 1x2x16x1.125x11.0 | 39
| " S/Wall | 1x16.0x1.125x13.0 | 234
| Ver: L/Wall | 1x43.37x1.125x6.50 | 717
| " S/Wall | 1x2x7.0x1.13x11.0 | 173
| " D/Wall | 4x6.50x0.75x3.0 | 58
| Ver: L/Wall | 1x43.37x1.125(1.50+3.50+1.50/3) | 106
| Lav: B L/Wall | 1x2x10.25x0.75(8.0+7.75/2) | 121
| " S/Wall | 1x3x5.0x0.75(8.0+7.75/2) | 89
| " P S/Wall | 1x10.25x0.75x6.0 | 46
| " S/Wall | 1x3.0x0.75x6.0 | 14
| W.Tank Piller | 4x1.13x0.75x2.0 | 7
| W.Tank L/Wall | 1x2x6.50x0.37x3.50 | 17
| " S/Wall | 1x2x4.75x0.37x3.50 | 12
2771
Deduction
| C/R Door | 2x4.0x1.125x7.0 | 63
| " Windows | 2x3x4.50x1.125x4.0 | 121
Page No: 04
S.NO | Description | Measurement | Quantity | Rate | Unit | Amount
| Offset | 2x2x4.50x0.37(3+5.0) | 162
| Ver: Opening | 5x6.50x1.125x6.50 | 238
| Base Plate | 4x2.0x1.125x0.50 | 5
| " Space | 4x0.75x1.125x1.50 | 5
| Door Lintel | 2x5.50x1.125x0.75 | 9
| " | 2x6.0x1.125x0.75 | 10
| C/R B/S (W) | 2x2x6.0x0.75x0.75 | 14
| Ver: D/Wall | 5x5.50x0.75x0.50 | 10
| " | 5x4.50x0.75x0.50 | 8
| " Arech | (5x4.50x0.75x0.75/3) | 4
| Lav: Door | 2x2.50x0.75x7.0 | 26
| Vent: | 2x2.0x0.75x1.50 | 5
| Lintel | 1x10.25x0.75x1.0 | 8
688
|  | Net Qty:- 2771 (-) 688 = | 2083
|  |  | @ | 12674.36 | %cft | 264006.9188 | 264006.9188
11 | Pacca brick work in other than building i/ c strcking of joints on walls upto 20 feet
height in:1:6. (SI, NO: 7( I )e P. 26)
| C/Wall | 1x400.0x0.37x4.50 | 666
| Piller | 80x0.75x0.37x4.50 | 100
766
|  |  | @ | 12346.65 | %cft | 94575.339 | 94575.339
12 | Providing and fixing G.I frames / chowkhats of size 7" x 2" or 4½" x 3" for door using/
window using 20 gauge G.I. sheet i/c welded hinges and fixing at site with necessary hold
fasts filling with cement sand slurry of tation 1:6 and repairing the jambs. The cost also i/c
carriage tools and plants used in making and fixing.(SI, NO: 28/29 P. 98)
Door Using
| C/R door"H" | 2x4.0 | 8
| C/R Door "V" | 2x2x7.0 | 28
| Lav: Door "H" | 2x2.50 | 5
| Lav: Door "V" | 2x2x7.0 | 28
69
|  |  | @ | 228.9 | P.rft | 15794.1 | 15794.1
Windows Using
| C/R Windows "H" | 2x3x2x4.50 | 54
| c/R Windows "V" | 2x3x4x3.67 | 84
138
|  |  | @ | 240.5 | P.rft | 33189 | 33189
13 | Supplying & fixing in position iron / steel grill of ¾" x ¼" size flat iron of approved
designe including painting 3 coats etc. complete wight not tobe less than 3.7 Lbs/sq foot of
finished grill.(SI, NO: 26 P.97)
| C/R Windows | 2x3x3x1.29x3.58 | 83
| Lav: Vent: | 2x2.0x1.50 | 6
89
|  |  | @ | 180.5 | P.sft | 16064.5 | 16064.5
14 | Making & fixing steel grated doors with 1/16"thick sheeting including angle iron frame 2"x2"
⅜" and ¾" square bars 4" centre to centre with locking arrangement.(SI, NO: 24 P. 97)
| Main Gate | 1x10.0x6.0 | 60
|  |  | @ | 726.72 | P.sft | 43603.2 | 43603.2
Page No: 05
S.NO | Description | Measurement | Quantity | Rate | Unit | Amount
15 | Cement plaster 1:6 upto 20" height.(b) ½" thick. (SI, NO: 13(b) P. 58)
| C/R (I/S) Wall | 2x2x20.0(11.0+13.0) | 960
| " | 2x2x16.0(11.0+13.0) | 768
| Ver: (I/S) Wall | 1x2x41.125(11.0+13.0+11.0/3) | 959
| Ver: S/Wall | 1x2x7.0x11.0 | 154
| Ver: F/S O/Side | 1x43.37x(11.0+13.0+11.0/3) | 506
| C/R B/S Offset | 2x2x4.50x(11.013.0/2) | 216
| Ver: Steps | 1x15.0x6.50 | 98
| C/Wall (I/S) | 1x400.0x1.50 | 1800
| Piller | 1x80x2.0x0.37x4.50 | 266
| Plinth (I/S) | 1x400.0x1.50 | 600
| Lav: B | 2x2x(5.0+4.0)x(8.0+7.75) | 284
| Passage Wall | 1x10.25x8.0 | 82
| Plinth | 1x2x(10.625+10.625)x1.50 | 80
| Lav: Steps | 1x4.0x1.50 | 64
| S.Tank | 1x2x(6.50+2.50)x4.0 | 72
| W.Tank Piller | 4x2(1.13+0.75)x2.0 | 30
| " (I/S) | 1x2(5.75+4.75)x3.50 | 74
| " | 1x2x(6.50+5.50)x3.50 | 84
| M/R (I/S) | 1x2x(3.25+3.0)X3.0 | 38
| " (O/S) | 1x(4.0+3.75)x3.0 | 23
| " |  | 7158
Deduction
| C/R Door | 2x4.0x7.0 | 56
| " Windows | 2x3x4.50x4.0 | 108
| Ver: Opening | 5x6.50x3.50 | 113
| " Arech | 5x2x5.50x0.50 | 28
| " | 5x2x5.50x0.50 | 28
| " | 5x2x4.50x0.50 | 11
| Ver: L/Beam (O/S) | 1x43.37x1.0 | 29
| " Piller (O/S) | 6x0.50x9.50 | 43
| Lav: Door | 2x2.50x7.0 | 35
451
|  | Net Qty:- 7158 - 451 = | 6707
|  |  | @ | 2206.6 | %sft | 147996.662 | 147996.662
16 | Cement plaster 1:4 upto 20" height.(a) ⅜" thick. (SI, NO: 11(a) P. 58)
|  | Qty: same as above item No:(15) | 6707
|  |  | @ | 2197.52 | %sft | 147387.6664 | 147387.6664
17 | Cement plaster 1:4 upto 20" height.(c) ¾" thick. (SI, NO: 11(c) P. 58)
| C/R Plinth Pattas | 1x2x(43.75+26.75)x0.50 | 71
| Corner | 2x5x0.50(11.0+13.0/2) | 60
| C/Wall Pattas | 1x2x400.0x0.50 | 400
| " Corner | 4x4x0.50x4.0 | 32
| Lav: Block | 1(10.25+5.50)0.50 | 81
| Roof | 1(10.25+10.25+2.50+5.50) | 32
| Corner | (1+3)x0.50x7.50 | 15
691
|  |  | @ | 2590.5 | %sft | 17900.355 | 17900.355
18 | Cement pointing struck joints on walls.Ratio 1:2. (SI, NO: 19(a) P. 59)
| C/R B/S | 1x43.37(11.13+11.0/3) | 506
| F W/S | 1x2x25.37x11.0 | 558
| Ver: C/R Plinth (O/S) | 1x2x(43.37+26.75)2.0 | 280
Page No: 06
S.NO | Description | Measurement | Quantity | Rate | Unit | Amount
| C/Wall O/S | 1x400.0x4.0 | 1600
| " Plinth (O/S) | 1x400.0x1.25 | 500
| Lav: Block (O/S) | 1x10.25x7.75 | 79
| " | 1x2x5.50(7.75+8.0/2) | 87
| P. Wall (O/S) | 1(10.25+3.75)6.0 | 84
3694
Deduction
| C/R (B/S) "W" | 2x2x5.50x(11+13/2) | 264
| Lav: Vent: | 2x3.0x2.0 | 12
276
|  | Net Qty:- 3694 - 276 = | 3418
|  |  | @ | 1287.44 | %sft | 44004.6992 | 44004.6992
19 | Cement concrete plain including placing compcting, finishing and curing, complete (including
screening and washing of stone aggregate without shuttering.). (SI, NO: 5 P.18)
Ratio 1:3:6
| C/R Floor | 2x20.0x16.0x0.125 | 80
| Ver: | 1x41.125x7.0x0.125 | 36
| Lav: F/Bed | 2x5.0x4.0x0.12 | 48
164
|  |  | @ | 12595 | %cft | 20655.8 | 20655.8
20 | Providing and fixing ⅜" thick marble tiles of approved quality & colour shade size
8" x 4/6" x 4" in dado skirting & facing removal / tucking of existing plaster surface etc.
over ½" thick of cement mortar 1:3 setting mortar base including filling the joints &
washing the tiles with white cement slurry, current, finishing cleaning and polishing etc.
complete.(SI,NO: 68 P.55)
| C/R floor | 2x20.0x16.0 | 640
| Ver: floor | 1x41.125x7.0 | 288
| C/R Door Sill | 2x4.0x1.13 | 9
| Ver: Sill | 2x5.50x1.13 | 12
949
|  |  | @ | 186.04 | P.sft | 176551.96 | 176551.96
21 | Notice board made with cement.(SI, NO: 1 P. 100)
| C/R Balck Board | 2x8.0x4.0 | 64
64
|  |  | @ | 58.11 | P.sft | 3719.04 | 3719.04
22 | Providing and laying 1" thick topping cement concrete (1:2:4) including surface finishing and
dividing into panels. (SI, NO: 16 P. 47)
"A" | 1/1/2" thick
| Ver: C/R Roof | 1x46.37x29.375 | 1362
| Lav: | 1x12.25x8.50 | 104
1466
|  |  | @ | 2548.29 | %sft | 37357.9314 | 37357.9314
"B" | 2" thick
| Lav: Passage | 1x11.50x3.0 | 35
35
|  |  | @ | 3275.5 | %sft | 1146.425 | 1146.425
23 | 1st class deodar wood wrought. Joinery in doors and windows etc. fixed in position including
chowkats hold fasts h inges, iron tower blts. Chocks cleats, handles and cords with hooks,
etc. Deodar panelled or panelled and glazed or fully glazed. 1¾" thick. (SI, NO: 7(b) P.65)
only shuttrs.
| C/Room Door | 1x2x3.67x6.71 | 49
| " Windows | 2x3x3x1.29x3.67 | 85
| Lav: Door | 2x2.25x6.75 | 30
164
|  |  | @ | 1273.66 | P.sft | 208880.24 | 208880.24
Page No: 07
S.NO | Description | Measurement | Quantity | Rate | Unit | Amount
24 | Laying floor of approved with glazed tile ¼" thick cement 1:2 over ¾" thick cement
mortar 1:2 complete. (SI, NO: 24 P. 48)
| Lav: Floor | 2x5.0x4.0 | 40
| D/Sill | 2x2.25x0.83 | 4
44
|  |  | @ | 27678.86 | %sft | 12178.6984 | 12178.6984
25 | White glazed tile ¼" thick dado jointed in white cment and laid over 1:2 cement sand
mortar ¾" thick including finishing. (SI, NO: 37 P.50)
| Lav: I/S | 2x2x(5.0+4.0)x4.0 | 144
| Door Offset | 2x2x0.50 | 4
152
Deduction
| Lav: Door | 2x2.50x3.0 | 15
|  | Net Qty:- 152 - 15 = | 137
|  |  | @ | 28299.3 | %sft | 38770.041 | 38770.041
26 | Providing & laying HALLA or pattern tiles glazed 6"x 6" x½" on floor or wall facing in
required floor & pattern of STILE specification jointed in white cement & pigment over a
base of 1:2 grey cement mortar ¾" thick including washing & filling of joins with slaurry
of white cement and pigment in desired shape with finishing claning & cost of wax polish etc.
complete including cutting tiles to proper profile.(SI, NO: 61 P. 54)
| Ver: F/s Beam | 1x43.37x1.0 | 43
| Piller | 6x0.50x9.50 | 29
72
|  |  | @ | 47651.56 | %sft | 34309.1232 | 34309.1232
27 | Extra labour rate for making cement plaster pattas/band around straight or carved opening
& around the edges of roof slabs the width not less than 6" with fine finshing as directed
by Engineer Incharge. (SI, NO: 35 P.61)
| Corner | 5x2x11.0 | 110
| C/R Plinth | 1x2(43.75+26.75) | 141
| C/Wall Pattas | 1x2x400.0 | 800
| " | 4x4.0x4.0 | 64
| Lav: P.Wall | 1x2(12.62+11.625) | 49
| Roof | 1(10.25+5.50+5.50+10.25) | 32
| Corner | (3+1)x7.75 | 31
1227
|  |  | @ | 19.36 | P.rft | 23754.72 | 23754.72
28 | Two coats of bitumen laid hot using 34 lbs for %sft over roof and blinded with sand at one
Cft per % Sft. (SI, NO: 13 P.41)
| C/Room Over Roof | 1x46.375x29.375 | 1362
1362
|  |  | @ | 1887.4 | %sft | 25706.388 | 25706.388
29 | Supplying & fixing caligraphy tiles of approved size in required colour & design of tiles
specification jointed in white cement & pigment over a base of 1:2 Grey cement mortar 3/4"
thick & i/c washing & filling of joints with slurry white cement & pigment in desired shape
with finishing cleaning & coat of wax polsh etc. complete i/c cutting tiles to proper profile
including carrage upto site of work. (R.A)
| Ver: F/S O/S | 1x6.0 | 6 Nos
6 Nos
|  |  | @ |  | P.sft |  | 0
Page No: 08
S.NO | Description | Measurement | Quantity | Rate | Unit | Amount
30 | Whit washing.(SI,NO: 26 P.60)
Three Coats.
| C/R (I/S) | 2x20.0x16.0 | 640
| Ver: F/S O/S | 1x41.125x7.0 | 288
| Tie Beam | 2x2x20.0x1.75 | 140
| Roof Chajja | 1x2x46.37x1.50 | 139
| Side | 1x2x26.37x1.50 | 79
| Lav: | 2x5.0x4.0 | 40
1326
|  |  | @ | 829.95 | %sft | 11005.137 | 11005.137
31 | Extra labour rate making grooves of 1" x ¼" or ¾" x ¼" plastered surface with true
edges both vertically & horizontly with uniform depth & with groove base smoothly finished
etc. complete as per instruction of Engineer Incharge.(SI,NO: 34 P.61)
| Ver: F/S | 2x31.0x2.0 | 124
| " | 5x31x1.25 | 194
| " (V) | 5x57x0.25 | 71
389
|  |  | @ | 7.71 | P.rft | 2999.19 | 2999.19
32 | Primary coat of chalk under distempering.(SI,NO: 23 P.59)
|  | Qty: Same as Item No (16) | 6707
|  |  | @ | 442.75 | %sft | 29695.2425 | 29695.2425
33 | Distempering. (SI,NO: 24 P.60)
Three Coats.
|  | Qty same Item NO. (32) | 6707
|  |  | @ | 1079.65 | %sft | 72412.1255 | 72412.1255
34 | Colour washing.(SI,NO: 25 P.60)
Two Coats.
|  | Qty Same Item No: (18) | 3416
3416
|  |  | @ | 859.9 | %sft | 29374.184 | 29374.184
35 | Colour washing of two coats over one coat white washed surface.(SI,NO: 25 P.60)
|  | Qty Same Item No. (17) | 616
616
|  |  | @ | 416.63 | %sft | 2566.4408 | 2566.4408
32 | Painting doors and windows any type.three coats. (SI,NO: 4(b/c) P. 76)
NEW SURFACE
| C/R Door | 2x2x4.0x7.0 | 112
| " Windows | 2x3x2x4.50x4.0 | 216
| Lav: Door | 2x2x2.50x7.0 | 70
398
|  |  | @ | 1160.06 | %sft | 4617.0388 | 4617.0388
Page No: 09
S.NO | Description | Measurement | Quantity | Rate | Unit | Amount
33 | Painting Guard bars, gates iron bars gratings, railings including standard barces (etc) and
similar open work. (SI,NO: 4(d) P. 76)
NEW SURFACE
| M.Gate | 1x2x10.0x6.0 | 120
120
|  |  | @ | 674.6 | %sft | 809.52 | 809.52
[6 empty] | 2760022 | #VALUE!
36 | Providing/Appluing graifto (3/8" to 1/2" thick). The product composed of material marble guard stone
iron exide detonium HSC natural colour chips and pigment amenia nitrogen jelicoal heated on high
temperature on ultra voilet lamp mixed and acryllic resin anti bacterial & fungal acctivies & anti fumming against
alkali shoeing on blistering wrikling or lifting after application resistant to accelerated weather change
& resistant to water head of 100 liter per 8 hours drying time having touch dry from 4 to 8 hours fully dry
72 hours the specific gravity varies from texture to texture from 2.5 to 2.8 (R.A)
| Prin: Wall | 1x2x(12.25+20.0)x10.50 | 677
677
|  |  | @ | 29 | P.sft | 19633
Mosaic tiles availbe in the market is of poor quaility and not durable heance of Provision of Marble
3/8" thick has been provided keeping in view the estibility of flooring w/o exceeding
of over all aproved cost.
|  | District Officer |  |  | Deputy District Officer
| Sub-Engeenir | Education works |  |  | Education works
|  | Works & services Department |  |  | Works & services Department
|  | Shaheed Benazir Abad |  |  | Nawabshah.