## GBPS Main Qazi Ahmed
SCHEDULE "B"
| Name of work: | Rehabilitation of Existing Primary/Elementary Schools in Taluka Qazi Ahmed 2016-17 Programme at GGPS Main Qazi Ahmed Taluka Qazi Ahmed District S.Benazirabad.
S.# | Desdcription | Quanity |  |  | Rate |  |  | Unit |  | Amount
1 | Dismentling brick work in lime or cement mortar (SINO: 13/Page No: 10) | [11 empty] | 0
0
|  | 54 |  | @ | Rs: | 1285.63 |  |  | %Cft |  | Rs: | 694 |  | 694.2402
2 | Dismentling cement concrete plain ratio 1:3:6 (SINO: 19/P-10)
|  | 102 |  | @ | Rs: | 1306.8 |  |  | %Cft |  | Rs: | 1333 |  | 1332.936
3 | Excavation in foundation of the building and bridges and other structure
including degebeling dressing refilling arround the structure leand upto
one chain and lift upto 5 'feet (SINO: 18(b)/Page No: 04)
|  | 183 |  | @ | Rs: | 3176.25 |  |  | %0Cft |  | Rs: | 581 |  | 581.2537
4 | Cement concrete brick or stone ballest 1-1/2" to 2" gauge ratio 1:5:10
(SINO: 4 / Page No: 15)
|  | 1814 |  | @ | Rs: | 8694.95 |  |  | %Cft |  | Rs: | 157726 |  | 157726.393
5 | Pacca brick work in foundation and plinth with cement sand mortar ratio 1:6
(SINO: 4(e)/Page NO: 21)
|  | 236 |  | @ | Rs: | 11948.36 |  |  | %Cft |  | Rs: | 28198 |  | 28198.1296
6 | Filling watering and ramming earth floor from foundation New excavated from | [11 empty] | 0
| out side lead upto one chiain and lead upto 5' feet (SINO: 22/P-04) | [11 empty] | 0
0
|  | 7460 |  | @ | Rs: | 3630 |  |  | %0Cft |  | Rs: | 27080 |  | 27079.8
7 | Providing and laying topping cement concrete ratio 1:2:4 including | [11 empty] | 0
| surface finishing dividing into pannels (SINO: 16(b)/Page No: 42) | [11 empty] | 0
| 2" Thick | 4659 |  | @ | Rs: | 3275.5 |  |  | %Sft |  | Rs: | 152606 |  | 152605.545
| 3" Thick | 3267 |  | @ | Rs: | 4411.82 |  |  | %Sft |  | Rs: | 144134 |  | 144134.1594
8 | Two coat of bitumen laid hot using 34 lbs for %Sft over roof and blinded
sq: foot cft per %Sft (SINO: 13/P-35)
|  | 1984 |  | @ | Rs: | 1887.4 |  |  | %Sft |  | Rs: | 37446 |  | 37446.016
9 | Providing and laying tile glazed 6"x6"x 1/4" on floor or wall facing
in required colour ad aptern of STILE specification jointed in white
cement and pigment over a base of 1:2 grey cement mortar 3/4"
thick i/c washing and filling of joints with slaury of white cement
and pigment I desired shape with finishing clearing and cost of
wax polish etc complete i/c cutting tile to proper profile (SINO: 60/P-46)
|  | 160 |  | @ | Rs: | 30509.77 |  |  | %Sft |  | Rs: | 48816 |  | 48815.632
10 | R.C.C work including all labour and material exceipt the cost of steel
reinforcement for cement concrete its labour for bending and binding
which will be paid sepretly. This rate also all kinds of forms mould
liftting shuttering curring redering surface (a) R.C.C plinth beam
situe and litals roof slab etc completed in all respect ratio 1:2:4
(SINO: 6/Page No: 17)
|  | 9 |  | @ | Rs: | 337 |  |  | P.Cft |  | Rs: | 3033 |  | 3033
11 | Febrication of mild steel reinforcement for cement concrete including
cutting bending and binding are laying making joints fastering including
the cost of binding wire also removal rust from bars (SINO:8/P-17)
|  | 0.41 |  | @ | Rs: | 5001.7 |  |  | P.Cwt |  | Rs: | 2006 |  | 2050.697
12 | Cement plaster3/4" upto 20' height ratio 1:6 (SINO: 11 (c)/Page-52) | [11 empty] | 0
0
|  | 265 |  | @ | Rs: | 3015.76 |  |  | %Sft |  | Rs: | 7992 | #VALUE! | 7991.764
13 | White washing two coats (SINO:25/Page No: 54)
|  | 420 |  | @ | Rs: | 425.84 |  |  | %Sft |  | Rs: | 1789 |  | 1788.528
14 | Distempering two coats (SINO: 24(b)/Page-53)
|  | 1420 |  | @ | Rs: | 1043.9 |  |  | %Sft |  | Rs: | 14823 |  | 14823.38
15 | Preparing new surface painting door and windows including edges
of three coats (SINO: 4(c)/P-68)
| Old Surfce | 152 |  | @ | Rs: | 1160.06 |  |  | %Sft |  | Rs: | 1763 |  | 1763.2912
[9 empty] | Total |  | Rs: | 630020
| Contractor | [6 empty] | Executive Engineer Education Works Division Shaheed Benazirabad
PART (B) W/S & S/F
1 | Provsiding and fixing sq; type white glazed earthen ware W.C pan with i/c
the cost of flushing cistern with enternal fitting and flush pipe with bend
and making rquisite number of holes in wall plinth and floor for pipe
connection and making good csement concrete 1:2:4 (ii) with 4 dia white
glazed eathen ware trape and plastic thumble (SINO: 1(b)(ii)/P-01)
|  | 1 | No | @ | Rs: | 4846.6 |  |  | P.No |  | Rs | 4847 |  | 4846.6
2 | Providing G.I pipe special and clamps etc i.c fixing and fitting complete
with and i.c the cost breacking through walls and roof making good etc
painting two coats after cleaning the pipe etc with white zink paint with
pigment to match colour of the building (SINO: 1/P-12)
| a) 1/2" dia | 40.00Rft |  | @ | Rs: | 73.21 |  |  | P.Rft |  | Rs | 2928
| b)3/4" dia | 35.00 Rft |  | @ | Rs: | 95.79 |  |  | P.Rft |  | Rs | 3353
| c) 1" dia | 80.00 Rft |  | @ | Rs: | 128.55 |  |  | P.Rft |  | Rs | 10284
3 | S/F long bib cock of crystal head with 1/2" dia (SINO: 13(b)/P-19) | [12 empty] | 0
0
|  | 2 | No | @ | Rs: | 1109.46 |  |  | P.No |  | Rs | 2219 |  | 2218.92
4 | S/F concelled Tea stop cock of super qualilty with C.P head | [12 empty] | 0
| 1/2" dia (SINO: 12/P-18) | [12 empty] | 0
|  | 2 | No | @ | Rs: | 843.92 |  |  | P.No |  | Rs | 1688 |  | 1687.84
5 | Providing RCC pipe with collor class 'B' digging the trenches to required | [12 empty] | 0
| and fixing in position i.c cutting fitting and jointed with maxphalt composition | [12 empty] | 0
| and cement mortar 1:1 and testing with water pressure to a head of 4" feet | [12 empty] | 0
| above the too of and refilling with excavatged staf (SINO: 2/P-21) | [12 empty] | 0
0
|  | 60 | Rft | @ | Rs: | 199.25 |  |  | P.Rft |  | Rs | 11955 |  | 11955
6 | P/L UPVC pressure pipe of class -B equvalent fixing in trenche i/c with | [12 empty] | 0
| Z" joint with rubber ring i/c tesing with water to a head 61 meter of 200 ft: | [12 empty] | 0
| (SINO: 1(b)/P-22) (P.H.S) | [12 empty] | 0
0
|  | 20 | Rft | @ | Rs: | 137 |  |  | P.Rft |  | Rs | 2740 |  | 2740
7 | P/F 22"x16" lav: basin in white glazed earthen ware complete | [12 empty] | 0
| with and cost of W.I or C.I cantilever brackets 6" buitls into | [12 empty] | 0
| walls painted into cost iron brases making and iron of brass | [12 empty] | 0
| in walls and floor for pipe connection and making good c.c 1:2:4 | [12 empty] | 0
| (SINO: 12/P-04) | [12 empty] | 0
|  | 2 | No | @ | Rs: | 4694.8 |  |  | P.No |  | Rs | 9390 |  | 9389.6
8 | Add: extra for labour for providing and fixing of eart hen ware | [12 empty] | 0
| padistal white of coloured glazed (Forign or Equivalent) | [12 empty] | 0
| (SINO: 9/P-3) | [12 empty] | 0
|  | 2 | No | @ | Rs: | 938.47 |  |  | P.No |  | Rs | 1877 |  | 1876.94
9 | S/F Fiber Glass Tank of approved quality and design and wall
thickness as specified i/c cost of nuts and bolt and fixing in plate
form of cement concrete 1:3:6 and making connection for in let &
out-let & over felow pipeetc complete(SINO: 3/P-21)
(250-gallon wall thickness new 3.50 mm)
|  | 1 | No | @ | Rs: | 21989.61 |  |  | P.No |  | Rs | 21990
10 | P/F steel sink stenless local make complete with cost iron or
wraught iron brackets 6" bolts and wall 1-1/2" C.P rubbar plain
chorme plated bracess chain 1-1/2" C.P bracess waste with
1-1/2" dia PVC wester pipe and making required numbers of
in walls and plinth and floor for pipe connections and making
good in cement concrete 1:2:4 (b) steel sink stails size 40"x20"
local make (standered pattern)(SINO: 19(b)/P-06)
|  | 1 | No | @ | Rs: | 5052.3 |  |  | P.No |  | Rs | 5052
[9 empty] | Total |  | Rs: | 78323
0
| NON SCHEDULE ITEM | [12 empty] | 0
0
15 | P/F water pup set with diamond motar & pump 1 HP 1400 PRM single | [12 empty] | 0
| PRM Single Phase 220volts 2"x1-1/2" suctionand & delvery 40 feet head | [12 empty] | 0
| i.c base plate form and also making cement concrete 1:3:6 plate form of | [12 empty] | 0
| required base size and fixing nutus and bolts etc complete all respect (RA) | [12 empty] | 0
0
|  | 1 | No | @ | Rs: | 18470 |  |  | P.No |  | Rs | 18470
[7 empty] | Total Non Schedule Item |  |  |  | Rs: | 18470
| Contractor | [6 empty] | Executive Engineer Education Works Division Shaheed Benazirabad
Part (B) W/S & S/Fitting
1 | P/F orisa type white glazed flushing cistern with internal
fitting and flush pipe with bend and making requisite
number of holes in walls plinth and floor for pipe
connection.sino: 1/p-1)
2 | Providing G.I pipe special and clamps etc i.c fixing
and fitting complete with and i.c the cost breacking
through walls and roof making good etc painting two
coats after cleaning (SINO: 1/P=12)
| a)3/4" dia | 30.00 Rft |  | @ | Rs: | 95.79 |  |  | P.Rft |  | Rs | 2874
| b) 1" dia | 80.00 Rft |  | @ | Rs: | 128.55 |  |  | P.Rft |  | Rs | 10284
| c) 1/2" dia | 25.00Rft |  | @ | Rs: | 73.21 |  |  | P.Rft |  | Rs | 1830
3 | S/F long bib cock superior quality (SINO: 13/Page No: 19)
|  | 2 | No | @ | Rs: | 1109.46 |  |  | P.No |  | Rs | 2219
4 | S/F concelled Tee-stop cock of superior qulaity with C.P
head (SINO: 12/P-18)
|  | 3 | No | @ | Rs: | 843.92 |  |  | P.No |  | Rs | 2532
5 | P/F 22"x16" lav: basin in white glazed earthen ware complete
with and cost of W.I or C.I cantilever brackets 6" buitls into
walls painted into cost iron brases making and iron of brass
in walls and floor for pipe connection and making good c.c 1:2:4
(SINO: 12/P-04)
|  | 1 | No | @ | Rs: | 4694.8 |  |  | P.No |  | Rs | 4695
6 | Providing and fixing 6'x2" or 6'x3" C.I floor trape of the approved
self cleaning design with a C.I screwed down grating with or
without a vent arn complete with and i.c making required numbers
of holes in walls plinth and floor for pipe connections and making
good cement concrete 1:2:4 (SINO: 20/P-6)
|  | 1 | No | @ | Rs: | 2042.43 |  |  | P.No |  | Rs | 2042
7 | P/L UPVC Preasure pipes of class "B" equiva;ent fixing cutting and
fitting complete with and i/c testing cost of breacking through walls and
roof making good etc pair two coats after cleaning the pipe etc with white
zink paint with pigment to mach (PH. Schedule)(SINO: E-iP-22)
|  | 10.00 Rft |  | @ | Rs: | 137 |  |  | P.Rft |  | Rs | 1370
8 | Boaring for tube well in all water bearing soil from ground lead upto 100 feet
feet or 3.5 meter depth including sinking & with drawing of casing pipe
(SINO: 01 /P- 41 ) (PHE)
|  | 80 |  | @ | Rs: | 160 |  |  | P.Rft |  | Rs | 12800
[9 empty] | Total |  | Rs: | 234232
Non Schedule Item
1 | P/F water pup set with diamond motar & pump 1 HP 1400 PRM single
PRM Single Phase 220volts 2"x1-1/2" suctionand & delvery 40 feet head
i.c base plate form and also making cement concrete 1:3:6 plate form of
required base size and fixing nutus and bolts etc complete all respect (RA)
|  | 01 No |  | @ | Rs: | 18470 |  |  | P.No |  | Rs | 18470
[7 empty] | Total Non Schedule Item |  |  |  | Rs: | 18470
[7 empty] | Total Schedule Item |  | Total |  | Rs: | 234232
[9 empty] | Total |  | Rs: | 252702
| Sub-Engineer | [5 empty] | Assistant Engineer Education Works Sub-Division Qazi Ahmed