## Maharam Lund
DETAILED ESTIMATE.
| Name of work: | Providing Missing Facilities in Existing Educational Institutions of Distt: Shaheed Benazirabad (2016-17 Programme) @ GBPS Muhram Lund Tal: Qazi Ahmed (C/Wall and Lav: Block)
S.# | Description | Measuremet | Quantity | Rate | Unit | Amount
1 | Excavation in foundation of the building and bridges and other structure
including degebeling dressing refilling arround the structure leand upto
one chain and lift upto 5 'feet (SINO: 18(b)/Page No: 04)
|  |  | 1793 | 3176.25 | %0Cft | 5695 | 5695.0162
2 | Cement concrete brick or stone ballest 1-1/2" to 2" gauge ratio 1:5:10
(SINO: 4 / Page No: 15)
|  |  | 476 | 8694.95 | %Cft | 41388 | 41387.962
3 | Pacca brick work in foundation and plinth with cement sand mortar ratio 1:6
(SINO: 4(e)/Page NO: 21)
|  |  | 759 | 11948.36 | %Cft | 90688 | 90688.0524
4 | R.C.C work including all labour and material exceipt the cost of steel
reinforcement for cement concrete its labour for bending and binding
which will be paid sepretly. This rate also all kinds of forms mould
liftting shuttering curring redering surface (a) R.C.C plinth beam
situe and litals roof slab etc completed in all respect ratio 1:2:4
(SINO: 6 (i)/P-17)
|  |  | 950 | 337 | P.Cft | 320150 | 320150
5 | Febrication of mild steel reinforcement for cement concrete including
cutting bending and binding are laying making joints fastering including
the cost of binding wire also removal rust from bars (SINO:8/P-16)
|  |  | 46.65 | 5001.7 | P.Cwt | 233329 | 233329.305
6 | Filling watering and ramming earth floor from foundation
New excavated from out side lead upto one chiain and
lead upto 5' feet (SINO: 22/P-04)
|  |  | 116 | 3630 | %0Cft | 421 | 421.08
7 | Pacca brick work in ground floor with cement sand ratio 1:6 (SINO:5(I-e)/P-21)
|  |  | 249 | 12674.36 | %Cft | 31559 | 31559.1564
8 | Pacca brick work in other than building with cement sand mortar ratio 1:6
(SINO: 7(e)/Page No: 22)
|  |  | 1169 | 12346.65 | %Cft | 144332 | 144332.3385
9 | P/F G.I framme chowkats of size 7"x2" or 41/2" x3" used for used door
20' gauge G.I sheet i.c welding hinges fixing at site with necessary holds
fasts filling with cement sand and slury ratio 1:6 adnd repairing with jambs
the cost also carriage tools and plants making and fixing (SINO: 29/P-93)
|  |  | 33 | 228.9 | P.Rft | 7554 | 7553.7
10 | Supplying and fixing in poistion iron steel grill size 1/4x3/4" of
approved design i/c three cost of painting (weight not less than
3.7 lbs finishing grill (SINO: 26/P-93)
|  |  | 6 | 180.5 | P.Sft | 1083 | 1083
11 | Making and fixing steel grated door with 1/16" thick sheeting angle iron framme
2"x2"x3/8" and 3/4" centre to centre with locking arrangment (SINO: 24/P-92)
|  |  | 60 | 726.72 | P.Sft | 43603 | 43603.2
12 | First class deodar wood wrought joinery door/ windows etc fixed in position
i.c chowkats holds hinges iron tower bolts cleats handless and cords with
hock etc deodar wood pannalled 1-3/4" thick pannels (SINO: 7 (b)/P-58)
Only Shutters
|  |  | 30 | 902.93 | P.Sft | 27088 | 27087.9
13 | Cement plaster 1/2" thick upto 20' height ratio 1:6 (SINO: 11(b)/P-52)
|  |  | 3866 | 2206.6 | %Sft | 85307 | 85307.156
14 | Cement plaster3/8" upto 20' height ratio 1:6 (SINO: 11 (a)/Page-52)
|  |  | 3866 | 2197.52 | %Sft | 84956 | 84956.1232
15 | Cement plaster3/4" upto 20' height ratio 1:6 (SINO: 11 ( c )/Page-52)
|  |  | 228 | 3015.76 | %Sft | 6876 | 6875.9328
16 | Cement pointing including strucking joints on walls ratio 1:2 (SINO: 19 ( a ) (/P- 53)
|  |  | 1525 | 1287.44 | %Sft | 19633 | 19633.46
17 | Extra labour for making cement bend pattas/bend arround straight or curved
opening and arround the edges roof slab the width not less than 6" with fine
finishing as direction by Engineer Incharge (SI No: 35/P-55)
|  |  | 455 | 19.36 | P.Rft | 8809 | 8808.8
18 | Laying floor of approved with glazed 1/4" thick in white cement 1:2 over
3/4" thick cement mortar 1:2 complete (SINO: 24/P-42)
|  |  | 72 | 27678.86 | %Sft | 19929 | 19928.7792
19 | White glazed tile 1/4" thick dado jointed in white cement laid over 1:2 cement
sand mortar 3/4 thick i.c finishing (SINO: 37/P-45)
|  |  | 116 | 28253.61 | %Sft | 32774 | 32774.1876
20 | Providing and laying topping cement concrete ratio 1:2:4 including
surface finishing dividing into pannels (SINO: 16( c )/Page No: 42)
| 2" Thick |  | 107 | 3275.5 | %Sft | 3505 | 3504.785
21 | White washing three coats (SINO: 26/P-54)
|  |  | 107 | 829.95 | %Sft | 888 | 888.0465
22 | Colour washing two coats (SINO: 25/P-54)
|  |  | 5619 | 859.9 | %Sft | 48318 | 48317.781
23 | Preparing new surface painting door and windows including edges
of three coats (SINO: 5(c)/P-70)
|  |  | 70 | 2116.41 | %Sft | 1481 | 1481.487
24 | Preparing new surface painting gaurds bars gates iron bars grating railing
i.c standered bracess etc and similar open work (SINO: 5 (d)/P-70)
|  |  | 12 | 1270.83 | %Sft | 1525 | 152.4996
[5 empty] | Total:- | 1260891
PART (B) W/S & S/F
1 | Providing and fixing squating type white glazed earthen ware W.C pan with i/c
the cost of flushing cistern with internal fitting and flush pipe with bend & making
requisite number of holes in wall plinth & floor for pipe connection & making good
cement concrete 1:2:4 (ii) with 4" dia white glazed earthen ware trape & plastic
thumble (SINO: 01 -B-(ii)/P-01)
|  | 1x2 | 02-No | 4846.6 | P.No | 9693
2 | S/F long bib cock of crystal head with 1/2" dia (SINO: 13(a)/P-19)
|  | 1x2 | 02-Nos | 1109.46 | P.No | 2219
3 | Providing and fixing handle volve (China)(SINO: 5/P-17)
| 3/4" dia | 1x1 | 01-Nos | 271.92 | P.No | 272
4 | Providing G.I pipe special and clamps etc i.c fixing cutting and fitting complete with
through walls and roof making good etc painting two and i.c the cost breacking
coats after cleaning the pipe etc. With white zink paint with pigment to match
the colour 5 of the building and testing with water to pressure head of 200
feet and handling(SINO: 1/P-12)
| a) 1/2" dia | 1x40 | 40-Rft | 73.21 | P.Rft | 2928
| b) 1" dia | 1x80 | 80-Rft | 128.55 | P.Rft | 10284
| c) 3/4" dia | 1x60 | 60-Rft | 95.79 | P.Rft | 5747
5 | Providing RCC pipe with collor class 'B' digging the trenches to required depth
and fixing in position i.c cutting fitting and jointed with maxphalt composition
and cement mortar 1:1 and testing with water pressure to a head of 4" feet
above the top of and refilling with excavated staff (SINO: 2/P-24)
| 6" dia | 1x6 | 6-Rft | 199.25 | P.Rft | 1196
| 4" dia | 1x6 | 6-Rft | 146.57 | P.Rft | 879
6 | Boaring for tube well in all water bearing soil from grpound level
upto 100 feet or 3.5 meter depth i.c sinking and with drawing
of casing pipe (SINO: 1/P-41)
|  | 1x80 | 80-Rft | 160 | P.Rft | 12800
7 | S/F concelled Tea stop cock of super qualilty with C.P head
1/2" dia (SINO: 12/P-18)
|  | 1x2 | 02-Nos | 843.92 | P.No | 1688
8 | P/L UPVC Preasure pipes of class "B" (equivalent make) fixing in trenches i/c
cutting fitting and jointing with 'Z' joint with one rubber ring i/c testing
with water to a head 61 meter or 200 feet (PH. Schedule)(SINO: E- ( 1 ) /P-22)
|  | 1x10 | 10-Rft | 137 | P.Rft | 1370
[5 empty] | Total | 49076
NON SCHEDULE ITEM
9 | P/F water pup set with diamond motar & pump 1 HP 1400 PRM single
PRM Single Phase 220volts 2"x1-1/2" suctionand & delvery 40 feet head
i.c base plate form and also making cement concrete 1:3:6 plate form of
required base size and fixing nutus and bolts etc complete all respect (RA)
|  | 1x1 | 01-No | 18470 | P.No | 18470
|  |  | Total Non Schedule Item |  |  | 18470
|  |  |  | Total Schedule Item |  | 49076
|  |  |  | G.Total |  | 67546
| Contractor | Executive Engineer Education Works Division Shaheed Benazirabad